## All AP Observations
Location | Scan No. | SSID / Access Point | BSSID / MAC | Signal (dBm) | Band | Channel | Frequency (MHz) | Bandwidth (MHz) | Estimated distance (m) | Vendor | Security | Notes | Source workbook | Session
Ground Floor Library Entrance | 1 | Library | 2c:4d:54:49:be:40 | -63 | 2.4 GHz | 1 | 2412 | 20 | ~14.0 m shown |  | WPA2/WPS |  | library_wifi_scans_updated.xlsx
Ground Floor Library Entrance | 1 | library | 04:d4:c4:b4:ca:e8 | -54 | 2.4 GHz | 6 | 2437 | 20 | ~4.9 m shown |  | WPA2/WPS |  | library_wifi_scans_updated.xlsx
Ground Floor Library Entrance | 1 | Library_5G | 2c:4d:54:49:be:44 | -68 | 5 GHz | 149 | 5745 | 80 | ~10.4 m shown |  | None shown |  | library_wifi_scans_updated.xlsx
Ground Floor Library Entrance | 1 | Hidden | 6e:cf:d2:c3:91:04 | -66 | 5 GHz | 149 | 5745 | 80 | ~8.3 m shown |  | WPA2/WPA3 |  | library_wifi_scans_updated.xlsx
Ground Floor Library Entrance | 1 | samsung | 16:b4:2c:39:a8:99 | -71 | 2.4 GHz | 6 | 2437 | 20 | ~34.7 m shown |  | WPA2 |  | library_wifi_scans_updated.xlsx
Ground Floor Library Entrance | 1 | CC_GF | a8:5e:45:97:3c:d0 | -77 | 2.4 GHz | 11 | 2462 | 40 | ~68.6 m shown |  | WPA2/WPS |  | library_wifi_scans_updated.xlsx
Ground Floor Library Entrance | 1 | CC_GroundFloor1 | a8:5e:45:97:1f:58 | -81 | 2.4 GHz | 11 | 2462 | 40 | ~108.7 m shown |  | WPA2/WPS |  | library_wifi_scans_updated.xlsx
Ground Floor Library Entrance | 1 | IVE Lab | 34:0a:33:83:de:cd | -83 | 2.4 GHz | 11 | 2462 | 20 | ~136.8 m shown |  | WPA/WPA2/WPS |  | library_wifi_scans_updated.xlsx
Ground Floor Library Entrance | 1 | CC_GF | a8:5e:45:07:3c:d4 | -84 | 5 GHz | 149 | 5745 | 80 | ~65.8 m shown |  | WPA2/WPS |  | library_wifi_scans_updated.xlsx
Ground Floor Study Hall Entrance | 1 | Library | 2c:4d:54:49:be:40 | -68 | 2.4 GHz | 1 | 2412 | 20 | ~24.8 m shown |  | WPA2/WPS |  | library_wifi_scans_updated.xlsx
Ground Floor Study Hall Entrance | 1 | library | 04:d4:c4:b4:ca:e8 | -68 | 2.4 GHz | 6 | 2437 | 20 | ~24.6 m shown |  | WPA2/WPS |  | library_wifi_scans_updated.xlsx
Ground Floor Study Hall Entrance | 1 | library | 04:d4:c4:b4:ca:ec | -81 | 5 GHz | 157 | 5785 | 80 | ~46.3 m shown |  | WPA2/WPS |  | library_wifi_scans_updated.xlsx
Ground Floor Study Hall Entrance | 1 | Library_5G | 2c:4d:54:49:be:44 | -82 | 5 GHz | 149 | 5745 | 80 | ~52.3 m shown |  | None shown |  | library_wifi_scans_updated.xlsx
Ground Floor Study Hall Entrance | 1 | CC_GF | a8:5e:45:97:3c:d0 | -92 | 2.4 GHz | 11 | 2462 | 40 | ~385.7 m shown |  | WPA2/WPS |  | library_wifi_scans_updated.xlsx
Ground Floor Study Hall Centre | 1 | library | 04:d4:c4:b4:ca:e8 | -45 | 2.4 GHz | 6 | 2437 | 40 | ~1.7 m shown |  | WPA2/WPS |  | library_wifi_scans_updated.xlsx
Ground Floor Study Hall Centre | 1 | library | 04:d4:c4:b4:ca:ec | -50 | 5 GHz | 157 | 5785 | 80 | ~1.3 m shown |  | WPA2/WPS |  | library_wifi_scans_updated.xlsx
Ground Floor Study Hall Centre | 1 | samsung | 16:b4:2c:39:a8:99 | -56 | 2.4 GHz | 6 | 2437 | 20 | ~6.2 m shown |  | WPA2 |  | library_wifi_scans_updated.xlsx
Ground Floor Study Hall Centre | 1 | Library | 2c:4d:54:49:be:40 | -81 | 2.4 GHz | 1 | 2412 | 20 | ~110.9 m shown |  | WPA2/WPS |  | library_wifi_scans_updated.xlsx
Ground Floor Study Hall Centre | 1 | Library_5G | 2c:4d:54:49:be:44 | -86 | 5 GHz | 149 | 5745 | 80 | ~82.8 m shown |  | None shown |  | library_wifi_scans_updated.xlsx
Library Hall 2 Entrance | 2 | Library | 2c:4d:54:49:be:40 | -52 | 2.4 GHz | 1 | 2412 | 20 | ~3.9 m shown; repeated scans similar |  | WPA2/WPS |  | library_wifi_scans_updated.xlsx
Library Hall 2 Entrance | 2 | Library_5G | 2c:4d:54:49:be:44 | -56 | 5 GHz | 149 | 5745 | 80 | ~2.6 m shown |  | None shown |  | library_wifi_scans_updated.xlsx
Library Hall 2 Entrance | 2 | Hidden | 6e:cf:d2:c3:91:04 | -57 | 5 GHz | 149 | 5745 | 80 | ~2.9 m shown |  | WPA2/WPA3 |  | library_wifi_scans_updated.xlsx
Library Hall 2 Entrance | 2 | samsung | 16:b4:2c:39:a8:99 | -69 | 2.4 GHz | 6 | 2437 | 20 | ~27.6 m shown |  | WPA2 |  | library_wifi_scans_updated.xlsx
Library Hall 2 Entrance | 2 | library | 04:d4:c4:b4:ca:ec | -71 | 5 GHz | 157 | 5785 | 80 | ~14.6 m shown |  | WPA2/WPS |  | library_wifi_scans_updated.xlsx
Library Hall 2 Entrance | 2 | library | 04:d4:c4:b4:ca:e8 | -78 | 2.4 GHz | 6 | 2437 | 40 | ~77.7 m shown |  | WPA2/WPS |  | library_wifi_scans_updated.xlsx
Library Hall 2 Entrance | 5 | Library | 2c:4d:54:49:be:40 | -48 | 2.4 GHz | 1 | 2412 | 20 | ~2.5 m shown; user-designated Scan 5 |  | WPA2/WPS |  | library_wifi_scans_updated.xlsx
Library Hall 2 Entrance | 5 | Library_5G | 2c:4d:54:49:be:44 | -54 | 5 GHz | 149 | 5745 | 80 | ~2.1 m shown |  | None shown |  | library_wifi_scans_updated.xlsx
Library Hall 2 Entrance | 5 | Hidden | 6e:cf:d2:c3:91:04 | -62 | 5 GHz | 149 | 5745 | 80 | ~5.2 m shown |  | WPA2/WPA3 |  | library_wifi_scans_updated.xlsx
Library Hall 2 Entrance | 5 | samsung | 16:b4:2c:39:a8:99 | -69 | 2.4 GHz | 6 | 2437 | 20 | ~27.6 m shown |  | WPA2 |  | library_wifi_scans_updated.xlsx
Library Hall 2 Entrance | 5 | library | 04:d4:c4:b4:ca:ec | -72 | 5 GHz | 157 | 5785 | 80 | ~16.4 m shown |  | WPA2/WPS |  | library_wifi_scans_updated.xlsx
Library Hall 2 Entrance | 5 | library | 04:d4:c4:b4:ca:e8 | -73 | 2.4 GHz | 6 | 2437 | 40 | ~43.7 m shown |  | WPA2/WPS |  | library_wifi_scans_updated.xlsx
Library Hall 2 Centre | 1 | Library_5G | 2c:4d:54:49:be:44 | -51 | 5 GHz | 149 | 5745 | 80 | ~1.5 m shown |  | None |  | library_wifi_scans_updated.xlsx
Library Hall 2 Centre | 1 | Library | 2c:4d:54:49:be:40 | -55 | 2.4 GHz | 1 | 2412 | 20 | ~5.6 m shown |  | WPA2/WPS |  | library_wifi_scans_updated.xlsx
Library Hall 2 Centre | 1 | *hidden* | 6e:cf:d2:c3:91:04 | -72 | 5 GHz | 149 | 5745 | 80 | ~16.5 m shown |  | WPA2/WPA3 |  | library_wifi_scans_updated.xlsx
Library Hall 2 Centre | 1 | library | 04:d4:c4:b4:ca:e8 | -77 | 2.4 GHz | 6 | 2437 | 40 | ~69.3 m shown |  | WPA2/WPS |  | library_wifi_scans_updated.xlsx
Library Hall 2 Centre | 1 | CC_GroundFloor1 | a8:5e:45:97:1f:58 | -86 | 2.4 GHz | 11 | 2462 | 40 | ~193.3 m shown |  | WPA2/WPS |  | library_wifi_scans_updated.xlsx
Library Hall 2 Centre | 1 | CC_GF | a8:5e:45:97:3c:d0 | -92 | 2.4 GHz | 11 | 2462 | 40 | ~385.7 m shown |  | WPA2/WPS |  | library_wifi_scans_updated.xlsx
Library Hall 2 Centre | 1 | library | 04:d4:c4:b4:ca:ec | -94 | 5 GHz | 157 | 5785 | 80 | ~206.6 m shown |  | WPA2/WPS |  | library_wifi_scans_updated.xlsx
Library Hall 2 Centre | 2 | Library_5G | 2c:4d:54:49:be:44 | -51 | 5 GHz | 149 | 5745 | 80 | ~1.5 m shown; repeated screenshot |  | None |  | library_wifi_scans_updated.xlsx
Library Hall 2 Centre | 2 | Library | 2c:4d:54:49:be:40 | -55 | 2.4 GHz | 1 | 2412 | 20 | ~5.6 m shown; repeated screenshot |  | WPA2/WPS |  | library_wifi_scans_updated.xlsx
Library Hall 2 Centre | 2 | *hidden* | 6e:cf:d2:c3:91:04 | -72 | 5 GHz | 149 | 5745 | 80 | ~16.5 m shown; repeated screenshot |  | WPA2/WPA3 |  | library_wifi_scans_updated.xlsx
Library Hall 2 Centre | 2 | library | 04:d4:c4:b4:ca:e8 | -77 | 2.4 GHz | 6 | 2437 | 40 | ~69.3 m shown; repeated screenshot |  | WPA2/WPS |  | library_wifi_scans_updated.xlsx
Library Hall 2 Centre | 2 | CC_GroundFloor1 | a8:5e:45:97:1f:58 | -86 | 2.4 GHz | 11 | 2462 | 40 | ~193.3 m shown; repeated screenshot |  | WPA2/WPS |  | library_wifi_scans_updated.xlsx
Library Hall 2 Centre | 2 | CC_GF | a8:5e:45:97:3c:d0 | -92 | 2.4 GHz | 11 | 2462 | 40 | ~385.7 m shown; repeated screenshot |  | WPA2/WPS |  | library_wifi_scans_updated.xlsx
Library Hall 2 Centre | 2 | library | 04:d4:c4:b4:ca:ec | -94 | 5 GHz | 157 | 5785 | 80 | ~206.6 m shown; repeated screenshot |  | WPA2/WPS |  | library_wifi_scans_updated.xlsx
Library Hall 2 Centre | 3 | Library_5G | 2c:4d:54:49:be:44 | -51 | 5 GHz | 149 | 5745 | 80 | ~1.5 m shown; repeated screenshot |  | None |  | library_wifi_scans_updated.xlsx
Library Hall 2 Centre | 3 | Library | 2c:4d:54:49:be:40 | -55 | 2.4 GHz | 1 | 2412 | 20 | ~5.6 m shown; repeated screenshot |  | WPA2/WPS |  | library_wifi_scans_updated.xlsx
Library Hall 2 Centre | 3 | *hidden* | 6e:cf:d2:c3:91:04 | -72 | 5 GHz | 149 | 5745 | 80 | ~16.5 m shown; repeated screenshot |  | WPA2/WPA3 |  | library_wifi_scans_updated.xlsx
Library Hall 2 Centre | 3 | library | 04:d4:c4:b4:ca:e8 | -77 | 2.4 GHz | 6 | 2437 | 40 | ~69.3 m shown; repeated screenshot |  | WPA2/WPS |  | library_wifi_scans_updated.xlsx
Library Hall 2 Centre | 3 | CC_GroundFloor1 | a8:5e:45:97:1f:58 | -86 | 2.4 GHz | 11 | 2462 | 40 | ~193.3 m shown; repeated screenshot |  | WPA2/WPS |  | library_wifi_scans_updated.xlsx
Library Hall 2 Centre | 3 | CC_GF | a8:5e:45:97:3c:d0 | -92 | 2.4 GHz | 11 | 2462 | 40 | ~385.7 m shown; repeated screenshot |  | WPA2/WPS |  | library_wifi_scans_updated.xlsx
Library Hall 2 Centre | 3 | library | 04:d4:c4:b4:ca:ec | -94 | 5 GHz | 157 | 5785 | 80 | ~206.6 m shown; repeated screenshot |  | WPA2/WPS |  | library_wifi_scans_updated.xlsx
Library Hall 2 Centre | 4 | Library | 2c:4d:54:49:be:40 | -50 | 2.4 GHz | 1 | 2412 | 20 | ~3.1 m shown |  | WPA2/WPS |  | library_wifi_scans_updated.xlsx
Library Hall 2 Centre | 4 | Library_5G | 2c:4d:54:49:be:44 | -53 | 5 GHz | 149 | 5745 | 80 | ~1.9 m shown |  | None |  | library_wifi_scans_updated.xlsx
Library Hall 2 Centre | 4 | library | 04:d4:c4:b4:ca:e8 | -87 | 2.4 GHz | 6 | 2437 | 40 | ~219.1 m shown |  | WPA2/WPS |  | library_wifi_scans_updated.xlsx
Library Hall 2 Centre | 4 | library | 04:d4:c4:b4:ca:ec | -92 | 5 GHz | 157 | 5785 | 80 | ~164.1 m shown |  | WPA2/WPS |  | library_wifi_scans_updated.xlsx
Library Hall 2 Centre | 4 | CC_GF | a8:5e:45:97:3c:d0 | -93 | 2.4 GHz | 11 | 2462 | 40 | ~432.7 m shown |  | WPA2/WPS |  | library_wifi_scans_updated.xlsx
Library Hall 2 Centre | 4 | samsung | 16:b4:2c:39:a8:99 | -93 | 2.4 GHz | 6 | 2437 | 20 | ~437.2 m shown |  | WPA2 |  | library_wifi_scans_updated.xlsx
Library Hall 2 Centre | 5 | Library | 2c:4d:54:49:be:40 | -50 | 2.4 GHz | 1 | 2412 | 20 | ~3.1 m shown; repeated screenshot |  | WPA2/WPS |  | library_wifi_scans_updated.xlsx
Library Hall 2 Centre | 5 | Library_5G | 2c:4d:54:49:be:44 | -53 | 5 GHz | 149 | 5745 | 80 | ~1.9 m shown; repeated screenshot |  | None |  | library_wifi_scans_updated.xlsx
Library Hall 2 Centre | 5 | library | 04:d4:c4:b4:ca:e8 | -87 | 2.4 GHz | 6 | 2437 | 40 | ~219.1 m shown; repeated screenshot |  | WPA2/WPS |  | library_wifi_scans_updated.xlsx
Library Hall 2 Centre | 5 | library | 04:d4:c4:b4:ca:ec | -92 | 5 GHz | 157 | 5785 | 80 | ~164.1 m shown; repeated screenshot |  | WPA2/WPS |  | library_wifi_scans_updated.xlsx
Library Hall 2 Centre | 5 | CC_GF | a8:5e:45:97:3c:d0 | -93 | 2.4 GHz | 11 | 2462 | 40 | ~432.7 m shown; repeated screenshot |  | WPA2/WPS |  | library_wifi_scans_updated.xlsx
Library Hall 2 Centre | 5 | samsung | 16:b4:2c:39:a8:99 | -93 | 2.4 GHz | 6 | 2437 | 20 | ~437.2 m shown; repeated screenshot |  | WPA2 |  | library_wifi_scans_updated.xlsx
Library Hall 2 Centre | 6 | Library_5G | 2c:4d:54:49:be:44 | -52 | 5 GHz | 149 | 5745 | 80 | ~1.7 m shown |  | None |  | library_wifi_scans_updated.xlsx
Library Hall 2 Centre | 6 | Library | 2c:4d:54:49:be:40 | -54 | 2.4 GHz | 1 | 2412 | 20 | ~5.0 m shown |  | WPA2/WPS |  | library_wifi_scans_updated.xlsx
Library Hall 2 Centre | 6 | library | 04:d4:c4:b4:ca:e8 | -84 | 2.4 GHz | 6 | 2437 | 40 | ~155.1 m shown |  | WPA2/WPS |  | library_wifi_scans_updated.xlsx
Library Hall 2 Centre | 6 | library | 04:d4:c4:b4:ca:ec | -85 | 5 GHz | 157 | 5785 | 80 | ~73.3 m shown |  | WPA2/WPS |  | library_wifi_scans_updated.xlsx
Library Hall 2 Centre | 6 | samsung | 16:b4:2c:39:a8:99 | -88 | 2.4 GHz | 6 | 2437 | 20 | ~245.8 m shown |  | WPA2 |  | library_wifi_scans_updated.xlsx
Library Hall 2 Centre | 6 | CC_GF | a8:5e:45:97:3c:d0 | -89 | 2.4 GHz | 11 | 2462 | 40 | ~273.0 m shown |  | WPA2/WPS |  | library_wifi_scans_updated.xlsx
Library Hall 2 Centre | 6 | CC_GroundFloor1 | a8:5e:45:97:1f:58 | -93 | 2.4 GHz | 11 | 2462 | 40 | ~432.7 m shown |  | WPA2/WPS |  | library_wifi_scans_updated.xlsx
Staircase Ground Floor End | 1 | Library | 2c:4d:54:49:be:40 | -72 | 2.4 GHz | 1 | 2412 | 20 | ~39.4 m shown; current connection |  | WPA2/WPS |  | library_wifi_scans_updated.xlsx
Staircase Ground Floor End | 1 | library | 04:d4:c4:b4:ca:ec | -77 | 5 GHz | 157 | 5785 | 80 | ~29.2 m shown |  | WPA2/WPS |  | library_wifi_scans_updated.xlsx
Staircase Ground Floor End | 1 | Library_5G | 2c:4d:54:49:be:44 | -81 | 5 GHz | 149 | 5745 | 80 | ~46.6 m shown |  | None shown |  | library_wifi_scans_updated.xlsx
Staircase Ground Floor End | 1 | CC_GF | a8:5e:45:97:3c:d0 | -84 | 2.4 GHz | 11 | 2462 | 40 | ~153.5 m shown |  | WPA2/WPS |  | library_wifi_scans_updated.xlsx
Staircase Ground Floor End | 1 | samsung | 16:b4:2c:39:a8:99 | -84 | 2.4 GHz | 6 | 2437 | 20 | ~155.1 m shown |  | WPA2 |  | library_wifi_scans_updated.xlsx
Staircase Ground Floor End | 1 | library | 04:d4:c4:b4:ca:e8 | -87 | 2.4 GHz | 6 | 2437 | 40 | ~219.1 m shown |  | WPA2/WPS |  | library_wifi_scans_updated.xlsx
Staircase Ground Floor End | 5 | Library | 2c:4d:54:49:be:40 | -72 | 2.4 GHz | 1 | 2412 | 20 | ~39.4 m shown; current connection |  | WPA2/WPS |  | library_wifi_scans_updated.xlsx
Staircase Ground Floor End | 5 | CC_GroundFloor1 | a8:5e:45:97:1f:58 | -74 | 2.4 GHz | 11(9) | 2462 | 40 | ~43.6 m shown |  | WPA2/WPS |  | library_wifi_scans_updated.xlsx
Staircase Ground Floor End | 5 | library | 04:d4:c4:b4:ca:ec | -76 | 5 GHz | 157(155) | 5785 | 80 | ~26.0 m shown |  | WPA2/WPS |  | library_wifi_scans_updated.xlsx
Staircase Ground Floor End | 5 | library | 04:d4:c4:b4:ca:e8 | -77 | 2.4 GHz | 6(8) | 2437 | 40 | ~69.3 m shown |  | WPA2/WPS |  | library_wifi_scans_updated.xlsx
Staircase Ground Floor End | 5 | Library_5G | 2c:4d:54:49:be:44 | -82 | 5 GHz | 149(155) | 5745 | 80 | ~52.3 m shown |  | None shown |  | library_wifi_scans_updated.xlsx
Staircase Ground Floor End | 5 | samsung | 16:b4:2c:39:a8:99 | -83 | 2.4 GHz | 6 | 2437 | 20 | ~138.2 m shown |  | WPA2 |  | library_wifi_scans_updated.xlsx
Staircase Ground Floor End | 5 | CC_GF | a8:5e:45:97:3c:d0 | -86 | 2.4 GHz | 11(9) | 2462 | 40 | ~193.3 m shown |  | WPA2/WPS |  | library_wifi_scans_updated.xlsx
Staircase Ground Floor End | 5 | CC_GF | a8:5e:45:97:3c:d4 | -87 | 5 GHz | 149(155) | 5745 | 80 | ~92.9 m shown |  | WPA2/WPS |  | library_wifi_scans_updated.xlsx
Staircase Ground Floor End | 5 | CC_GroundFloor1 | a8:5e:45:97:1f:5c | -91 | 5 GHz | 36(42) | 5180 | 80 | ~163.4 m shown |  | WPA2/WPS |  | library_wifi_scans_updated.xlsx
Staircase First Floor End | 1 | IVE Lab-5GHz | 34:0a:33:83:de:ce | -65 | 5 GHz | 36(42) | 5180 | 80 | D LINK INTERNATIONAL; ~8.2 m shown |  | WPA/WPA2/WPA2 |  | library_wifi_scans_updated.xlsx
Staircase First Floor End | 1 | IVE Lab | 34:0a:33:83:de:cd | -70 | 2.4 GHz | 11 | 2462 | 20 | D LINK INTERNATIONAL; ~30.6 m shown |  | WPA/WPA2/WPA2 |  | library_wifi_scans_updated.xlsx
Staircase First Floor End | 1 | Library | 2c:4d:54:49:be:40 | -72 | 2.4 GHz | 1 | 2412 | 20 | ASUSTEK COMPUTER INC; ~39.4 m shown |  | WPA2/WPS |  | library_wifi_scans_updated.xlsx
Staircase First Floor End | 1 | CC_GroundFloor1 | a8:5e:45:97:1f:58 | -75 | 2.4 GHz | 11(9) | 2462 | 40 | ASUSTEK COMPUTER INC; ~54.5 m shown |  | WPA2/WPS |  | library_wifi_scans_updated.xlsx
Staircase First Floor End | 1 | library | 04:d4:c4:b4:ca:e8 | -77 | 2.4 GHz | 6(8) | 2437 | 40 | ASUSTEK COMPUTER INC; ~69.3 m shown |  | WPA2/WPS |  | library_wifi_scans_updated.xlsx
Staircase First Floor End | 1 | DIRECT-oc-HP M208 LaserJet | 46:fa:66:4f:b0:0c | -82 | 2.4 GHz | 6 | 2437 | 20 | ~123.2 m shown |  | WPA2/WPS |  | library_wifi_scans_updated.xlsx
Staircase First Floor End | 1 | samsung | 16:b4:2c:39:a8:99 | -83 | 2.4 GHz | 6 | 2437 | 20 | ~138.2 m shown |  | WPA2 |  | library_wifi_scans_updated.xlsx
Staircase First Floor End | 1 | Library_5G | 2c:4d:54:49:be:44 | -84 | 5 GHz | 149(155) | 5745 | 80 | ASUSTEK COMPUTER INC; ~65.8 m shown; signal partly obscured |  | None shown |  | library_wifi_scans_updated.xlsx
Staircase First Floor End | 1 | CC_GF | a8:5e:45:97:3c:d0 | -86 | 2.4 GHz | 11(9) | 2462 | 40 | ASUSTEK COMPUTER INC; ~193.3 m shown |  | WPA2/WPS |  | library_wifi_scans_updated.xlsx
Staircase First Floor End | 1 | CC_GF | a8:5e:45:97:3c:d4 | -87 | 5 GHz | 149(155) | 5745 | 80 | ASUSTEK COMPUTER INC; ~92.9 m shown |  | WPA2/WPS |  | library_wifi_scans_updated.xlsx
Staircase First Floor End | 1 | CC_GroundFloor1 | a8:5e:45:97:1f:5c | -91 | 5 GHz | 36(42) | 5180 | 80 | ASUSTEK COMPUTER INC; ~163.4 m shown |  | WPA2/WPS |  | library_wifi_scans_updated.xlsx
Staircase First Floor End | 2 | IVE Lab-5GHz | 34:0a:33:83:de:ce | -67 | 5 GHz | 36(42) | 5180 | 80 | ~10.3 m shown |  | WPS/WPA/WPA2 |  | library_wifi_scans_updated.xlsx
Staircase First Floor End | 2 | DIRECT-0c-HP M208 LaserJet | 46:fa:66:4f:b0:0c | -83 | 2.4 GHz | 6 | 2437 | 20 | ~138.2 m shown |  | WPS/WPA2 |  | library_wifi_scans_updated.xlsx
Staircase First Floor End | 3 | DIRECT-0c-HP M208 LaserJet | 46:fa:66:4f:b0:0c | -53 | 2.4 GHz | 6 | 2437 | 20 | ~4.4 m shown |  | WPA2/WPS |  | library_wifi_scans_updated.xlsx
Staircase First Floor End | 3 | IVE Lab-5GHz | 34:0a:33:83:de:ce | -58 | 5 GHz | 36(42) | 5180 | 80 | D LINK INTERNATIONAL; ~3.7 m shown |  | WPA/WPA2 |  | library_wifi_scans_updated.xlsx
Staircase First Floor End | 3 | IVE Lab | 34:0a:33:83:de:cd | -60 | 2.4 GHz | 11 | 2462 | 20 | D LINK INTERNATIONAL; ~9.7 m shown |  | WPA/WPA2 |  | library_wifi_scans_updated.xlsx
Staircase First Floor End | 4 | IVE Lab | 34:0a:33:83:de:cd | -57 | 2.4 GHz | 11 | 2462 | 20 | D LINK INTERNATIONAL; ~6.9 m shown |  | WPA/WPA2 |  | library_wifi_scans_updated.xlsx
Staircase First Floor End | 4 | IVE Lab-5GHz | 34:0a:33:83:de:ce | -66 | 5 GHz | 36(42) | 5180 | 80 | D LINK INTERNATIONAL; ~9.2 m shown |  | WPS/WPA/WPA2 |  | library_wifi_scans_updated.xlsx
Staircase First Floor End | 4 | DIRECT-0c-HP M208 LaserJet | 46:fa:66:4f:b0:0c | -84 | 2.4 GHz | 6 | 2437 | 20 | ~155.1 m shown |  | WPS/WPA2 |  | library_wifi_scans_updated.xlsx
Staircase First Floor End | 5 | IVE Lab | 34:0a:33:83:de:cd | -53 | 2.4 GHz | 11 | 2462 | 20 | D LINK INTERNATIONAL; ~4.3 m shown |  | WPS/WPA/WPA2 |  | library_wifi_scans_updated.xlsx
Staircase First Floor End | 5 | IVE Lab-5GHz | 34:0a:33:83:de:ce | -68 | 5 GHz | 36(42) | 5180 | 80 | D LINK INTERNATIONAL; ~11.6 m shown |  | WPS/WPA/WPA2 |  | library_wifi_scans_updated.xlsx
Staircase First Floor End | 5 | DIRECT-0c-HP M208 LaserJet | 46:fa:66:4f:b0:0c | -81 | 2.4 GHz | 6 | 2437 | 20 | ~109.8 m shown (approximate/unclear in image) |  | WPS/WPA2 |  | library_wifi_scans_updated.xlsx
Staircase First Floor End | 5 | CC_GF | a8:5e:45:97:3c:d0 | -95 | 2.4 GHz | 11(9) | 2462 | 40 | ASUSTEK COMPUTER INC; ~544.8 m shown |  | WPS/WPA2 |  | library_wifi_scans_updated.xlsx
Computer Entrance | 1 | IVE Lab | 34:0a:33:83:de:cd | -53 | 2.4 GHz | 11 | 2462 | 20 | D LINK INTERNATIONAL; ~4.3 m shown |  | WPS/WPA/WPA2 |  | library_wifi_scans_updated.xlsx
Computer Entrance | 1 | IVE Lab-5GHz | 34:0a:33:83:de:ce | -68 | 5 GHz | 36(42) | 5180 | 80 | D LINK INTERNATIONAL; ~11.6 m shown |  | WPS/WPA/WPA2 |  | library_wifi_scans_updated.xlsx
Computer Entrance | 1 | DIRECT-0c-HP M208 LaserJet | 46:fa:66:4f:b0:0c | -81 | 2.4 GHz | 6 | 2437 | 20 | ~109.8 m shown |  | WPS/WPA2 |  | library_wifi_scans_updated.xlsx
Computer Entrance | 1 | CC_GF | a8:5e:45:97:3c:d0 | -95 | 2.4 GHz | 11(9) | 2462 | 40 | ASUSTEK COMPUTER INC; ~544.8 m shown |  | WPS/WPA2 |  | library_wifi_scans_updated.xlsx
Computer Entrance | 2 | IVE Lab | 34:0a:33:83:de:cd | -53 | 2.4 GHz | 11 | 2462 | 20 | D LINK INTERNATIONAL; ~4.3 m shown |  | WPS/WPA/WPA2 |  | library_wifi_scans_updated.xlsx
Computer Entrance | 2 | IVE Lab-5GHz | 34:0a:33:83:de:ce | -68 | 5 GHz | 36(42) | 5180 | 80 | D LINK INTERNATIONAL; ~11.6 m shown |  | WPS/WPA/WPA2 |  | library_wifi_scans_updated.xlsx
Computer Entrance | 2 | DIRECT-0c-HP M208 LaserJet | 46:fa:66:4f:b0:0c | -81 | 2.4 GHz | 6 | 2437 | 20 | ~109.8 m shown |  | WPS/WPA2 |  | library_wifi_scans_updated.xlsx
Computer Entrance | 2 | CC_GF | a8:5e:45:97:3c:d0 | -95 | 2.4 GHz | 11(9) | 2462 | 40 | ASUSTEK COMPUTER INC; ~544.8 m shown |  | WPS/WPA2 |  | library_wifi_scans_updated.xlsx
Computer Entrance | 3 | IVE Lab | 34:0a:33:83:de:cd | -49 | 2.4 GHz | 11 | 2462 | 20 | D LINK INTERNATIONAL; ~2.7 m shown |  | WPS/WPA/WPA2 |  | library_wifi_scans_updated.xlsx
Computer Entrance | 3 | IVE Lab-5GHz | 34:0a:33:83:de:ce | -57 | 5 GHz | 36(42) | 5180 | 80 | D LINK INTERNATIONAL; ~3.3 m shown |  | WPS/WPA/WPA2 |  | library_wifi_scans_updated.xlsx
Computer Entrance | 3 | DIRECT-0c-HP M208 LaserJet | 46:fa:66:4f:b0:0c | -80 | 2.4 GHz | 6 | 2437 | 20 | ~97.9 m shown |  | WPS/WPA2 |  | library_wifi_scans_updated.xlsx
Computer Entrance | 3 | samsung | 16:b4:2c:39:a8:99 | -83 | 2.4 GHz | 6 | 2437 | 20 | ~138.2 m shown |  | WPA2 |  | library_wifi_scans_updated.xlsx
Computer Entrance | 3 | Library_5G | 2c:4d:54:49:be:44 | -90 | 5 GHz | 149(155) | 5745 | 80 | ASUSTEK COMPUTER INC; ~131.3 m shown |  | None shown |  | library_wifi_scans_updated.xlsx
Computer Entrance | 3 | CC_GF | a8:5e:45:97:3c:d0 | -95 | 2.4 GHz | 11(9) | 2462 | 40 | ASUSTEK COMPUTER INC; ~544.8 m shown |  | WPS/WPA2 |  | library_wifi_scans_updated.xlsx
Computer Entrance | 4 | IVE Lab-5GHz | 34:0a:33:83:de:ce | -45 | 5 GHz | 36(42) | 5180 | 80 | D LINK INTERNATIONAL; ~0.8 m shown |  | WPS/WPA/WPA2 |  | library_wifi_scans_updated.xlsx
Computer Entrance | 4 | IVE Lab | 34:0a:33:83:de:cd | -50 | 2.4 GHz | 11 | 2462 | 20 | D LINK INTERNATIONAL; ~3.1 m shown |  | WPS/WPA/WPA2 |  | library_wifi_scans_updated.xlsx
Computer Entrance | 4 | DIRECT-0c-HP M208 LaserJet | 46:fa:66:4f:b0:0c | -79 | 2.4 GHz | 6 | 2437 | 20 | ~87.2 m shown |  | WPS/WPA2 |  | library_wifi_scans_updated.xlsx
Computer Entrance | 4 | samsung | 16:b4:2c:39:a8:99 | -91 | 2.4 GHz | 6 | 2437 | 20 | ~347.3 m shown |  | WPA2 |  | library_wifi_scans_updated.xlsx
Computer Entrance | 5 | IVE Lab-5GHz | 34:0a:33:83:de:ce | -46 | 5 GHz | 36(42) | 5180 | 80 | D LINK INTERNATIONAL; ~0.9 m shown |  | WPS/WPA/WPA2 |  | library_wifi_scans_updated.xlsx
Computer Entrance | 5 | IVE Lab | 34:0a:33:83:de:cd | -49 | 2.4 GHz | 11 | 2462 | 20 | D LINK INTERNATIONAL; ~2.7 m shown |  | WPS/WPA/WPA2 |  | library_wifi_scans_updated.xlsx
Computer Entrance | 5 | DIRECT-0c-HP M208 LaserJet | 46:fa:66:4f:b0:0c | -80 | 2.4 GHz | 6 | 2437 | 20 | ~97.9 m shown |  | WPS/WPA2 |  | library_wifi_scans_updated.xlsx
Computer Entrance | 5 | DIRECT-d0-HP M233 LaserJet | 5a:cd:c9:47:12:d0 | -91 | 2.4 GHz | 6 | 2437 | 20 | ~347.3 m shown |  | WPS/WPA2 |  | library_wifi_scans_updated.xlsx
Computer Entrance | 5 | Library_5G | 2c:4d:54:49:be:44 | -91 | 5 GHz | 149(155) | 5745 | 80 | ASUSTEK COMPUTER INC; ~147.3 m shown |  | None shown |  | library_wifi_scans_updated.xlsx
First Floor – Computer Centre Entrance | 1 | IVE Lab-5GHz | 34:0a:33:83:de:ce | -46 | 5 GHz | 36(42) | 5180 | 80 | D LINK INTERNATIONAL; ~0.9 m shown |  | WPS/WPA/WPA2 |  | library_wifi_scans_updated.xlsx
First Floor – Computer Centre Entrance | 1 | IVE Lab | 34:0a:33:83:de:cd | -49 | 2.4 GHz | 11 | 2462 | 20 | D LINK INTERNATIONAL; ~2.7 m shown |  | WPS/WPA/WPA2 |  | library_wifi_scans_updated.xlsx
First Floor – Computer Centre Entrance | 1 | DIRECT-0c-HP M208 LaserJet | 46:fa:66:4f:b0:0c | -80 | 2.4 GHz | 6 | 2437 | 20 | ~97.9 m shown |  | WPS/WPA2 |  | library_wifi_scans_updated.xlsx
First Floor – Computer Centre Entrance | 1 | DIRECT-d0-HP M233 LaserJet | 5a:cd:c9:47:12:d0 | -91 | 2.4 GHz | 6 | 2437 | 20 | ~347.3 m shown |  | WPS/WPA2 |  | library_wifi_scans_updated.xlsx
First Floor – Computer Centre Entrance | 1 | Library_5G | 2c:4d:54:49:be:44 | -91 | 5 GHz | 149(155) | 5745 | 80 | ASUSTEK COMPUTER INC; ~147.3 m shown |  | None shown |  | library_wifi_scans_updated.xlsx
First Floor – Computer Centre Entrance | 2 | IVE Lab | 34:0a:33:83:de:cd | -46 | 2.4 GHz | 11 | 2462 | 20 | D LINK INTERNATIONAL; ~1.9 m shown |  | WPS/WPA/WPA2 |  | library_wifi_scans_updated.xlsx
First Floor – Computer Centre Entrance | 2 | IVE Lab-5GHz | 34:0a:33:83:de:ce | -47 | 5 GHz | 36(42) | 5180 | 80 | D LINK INTERNATIONAL; ~1.0 m shown |  | WPS/WPA/WPA2 |  | library_wifi_scans_updated.xlsx
First Floor – Computer Centre Entrance | 2 | DIRECT-0c-HP M208 LaserJet | 46:fa:66:4f:b0:0c | -72 | 2.4 GHz | 6 | 2437 | 20 | ~39.0 m shown |  | WPS/WPA2 |  | library_wifi_scans_updated.xlsx
First Floor – Computer Centre Entrance | 2 | CC_GF | a8:5e:45:97:3c:d0 | -81 | 2.4 GHz | 11(9) | 2462 | 40 | ASUSTEK COMPUTER INC; ~108.7 m shown |  | WPS/WPA2 |  | library_wifi_scans_updated.xlsx
First Floor – Computer Centre Entrance | 2 | DIRECT-d0-HP M233 LaserJet | 5a:cd:c9:47:12:d0 | -91 | 2.4 GHz | 6 | 2437 | 20 | ~347.3 m shown |  | WPS/WPA2 |  | library_wifi_scans_updated.xlsx
First Floor – Computer Centre Entrance | 3 | IVE Lab | 34:0a:33:83:de:cd | -47 | 2.4 GHz | 11 | 2462 | 20 | D LINK INTERNATIONAL; ~2.2 m shown |  | WPS/WPA/WPA2 |  | library_wifi_scans_updated.xlsx
First Floor – Computer Centre Entrance | 3 | IVE Lab-5GHz | 34:0a:33:83:de:ce | -50 | 5 GHz | 36(42) | 5180 | 80 | D LINK INTERNATIONAL; ~1.5 m shown |  | WPS/WPA/WPA2 |  | library_wifi_scans_updated.xlsx
First Floor – Computer Centre Entrance | 3 | DIRECT-0c-HP M208 LaserJet | 46:fa:66:4f:b0:0c | -62 | 2.4 GHz | 6 | 2437 | 20 | ~12.3 m shown |  | WPS/WPA2 |  | library_wifi_scans_updated.xlsx
First Floor – Computer Centre Entrance | 3 | CC_GF | a8:5e:45:97:3c:d0 | -79 | 2.4 GHz | 11(9) | 2462 | 40 | ASUSTEK COMPUTER INC; ~86.3 m shown |  | WPS/WPA2 |  | library_wifi_scans_updated.xlsx
First Floor – Computer Centre Entrance | 3 | CC_GroundFloor1 | a8:5e:45:97:1f:58 | -90 | 2.4 GHz | 11(9) | 2462 | 40 | ASUSTEK COMPUTER INC; ~306.3 m shown |  | WPS/WPA2 |  | library_wifi_scans_updated.xlsx
First Floor – Computer Centre Entrance | 3 | samsung | 16:b4:2c:39:a8:99 | -92 | 2.4 GHz | 6 | 2437 | 20 | ~389.6 m shown |  | WPA2 |  | library_wifi_scans_updated.xlsx
First Floor – Computer Centre Entrance | 4 | IVE Lab | 34:0a:33:83:de:cd | -49 | 2.4 GHz | 11 | 2462 | 20 | D LINK INTERNATIONAL; ~2.7 m shown |  | WPS/WPA/WPA2 |  | library_wifi_scans_updated.xlsx
First Floor – Computer Centre Entrance | 4 | IVE Lab-5GHz | 34:0a:33:83:de:ce | -51 | 5 GHz | 36(42) | 5180 | 80 | D LINK INTERNATIONAL; ~1.6 m shown |  | WPS/WPA/WPA2 |  | library_wifi_scans_updated.xlsx
First Floor – Computer Centre Entrance | 4 | DIRECT-0c-HP M208 LaserJet | 46:fa:66:4f:b0:0c | -62 | 2.4 GHz | 6 | 2437 | 20 | ~12.3 m shown |  | WPS/WPA2 |  | library_wifi_scans_updated.xlsx
First Floor – Computer Centre Entrance | 4 | CC_GF | a8:5e:45:97:3c:d0 | -78 | 2.4 GHz | 11(9) | 2462 | 40 | ASUSTEK COMPUTER INC; ~77.0 m shown |  | WPS/WPA2 |  | library_wifi_scans_updated.xlsx
First Floor – Computer Centre Entrance | 4 | CC_GroundFloor1 | a8:5e:45:97:1f:58 | -90 | 2.4 GHz | 11(9) | 2462 | 40 | ASUSTEK COMPUTER INC; ~306.3 m shown |  | WPS/WPA2 |  | library_wifi_scans_updated.xlsx
First Floor – Computer Centre Entrance | 4 | samsung | 16:b4:2c:39:a8:99 | -91 | 2.4 GHz | 6 | 2437 | 20 | ~347.3 m shown |  | WPA2 |  | library_wifi_scans_updated.xlsx
First Floor – Computer Centre Entrance | 4 | DIR-615-357D | e0:1c:fc:f1:35:7e | -94 | 2.4 GHz | 7(5) | 2442 | 40 | D LINK INTERNATIONAL; ~489.5 m shown |  | WPA2 |  | library_wifi_scans_updated.xlsx
First Floor – Computer Centre Entrance | 5 | IVE Lab-5GHz | 34:0a:33:83:de:ce | -46 | 5 GHz | 36(42) | 5180 | 80 | D LINK INTERNATIONAL; ~0.9 m shown |  | WPS/WPA/WPA2 |  | library_wifi_scans_updated.xlsx
First Floor – Computer Centre Entrance | 5 | IVE Lab | 34:0a:33:83:de:cd | -48 | 2.4 GHz | 11 | 2462 | 20 | D LINK INTERNATIONAL; ~2.4 m shown |  | WPS/WPA/WPA2 |  | library_wifi_scans_updated.xlsx
First Floor – Computer Centre Entrance | 5 | DIRECT-0c-HP M208 LaserJet | 46:fa:66:4f:b0:0c | -63 | 2.4 GHz | 6 | 2437 | 20 | ~13.8 m shown |  | WPS/WPA2 |  | library_wifi_scans_updated.xlsx
First Floor – Computer Centre Entrance | 5 | CC_GroundFloor1 | a8:5e:45:97:1f:58 | -87 | 2.4 GHz | 11(9) | 2462 | 40 | ASUSTEK COMPUTER INC; ~216.9 m shown |  | WPS/WPA2 |  | library_wifi_scans_updated.xlsx
First Floor – Computer Centre Entrance | 5 | samsung | 16:b4:2c:39:a8:99 | -93 | 2.4 GHz | 6 | 2437 | 20 | ~437.2 m shown |  | WPA2 |  | library_wifi_scans_updated.xlsx
Ground Floor Study Hall Centre | 1 | library | 04:d4:c4:b4:ca:e8 | -58 | 2.4 GHz | 6 | 2437 | 40 | 4.4 | ASUSTEK COMPUTER INC | WPS WPA2 |  | Ground_Floor_Study_Hall_Centre_WiFi_Scans.xlsx
Ground Floor Study Hall Centre | 1 | library | 04:d4:c4:b4:ca:ec | -57 | 5 GHz | 157 | 5785 | 80 | 2.9 | ASUSTEK COMPUTER INC | WPS WPA2 |  | Ground_Floor_Study_Hall_Centre_WiFi_Scans.xlsx
Ground Floor Study Hall Centre | 1 | Library_5G | 2c:4d:54:49:be:44 | -68 | 5 GHz | 149 | 5745 | 80 | 10.4 | ASUSTEK COMPUTER INC | NONE |  | Ground_Floor_Study_Hall_Centre_WiFi_Scans.xlsx
Ground Floor Study Hall Centre | 1 | Library | 2c:4d:54:49:be:40 | -73 | 2.4 GHz | 1 | 2412 | 20 | 44.2 | ASUSTEK COMPUTER INC | WPS WPA2 |  | Ground_Floor_Study_Hall_Centre_WiFi_Scans.xlsx
Ground Floor Study Hall Centre | 1 | CC_GF | a8:5e:45:97:3c:d0 | -91 | 2.4 GHz | 11 | 2462 | 40 | 343.7 | ASUSTEK COMPUTER INC | WPS WPA2 |  | Ground_Floor_Study_Hall_Centre_WiFi_Scans.xlsx
Ground Floor Study Hall Centre | 1 | IVE Lab | 34:0a:33:83:de:cd | -91 | 2.4 GHz | 11 | 2462 | 20 | 343.7 | D LINK INTERNATIONAL | WPS WPA WPA2 |  | Ground_Floor_Study_Hall_Centre_WiFi_Scans.xlsx
Ground Floor Study Hall Centre | 2 | library | 04:d4:c4:b4:ca:e8 | -45 | 2.4 GHz | 6 | 2437 | 40 | 1.7 | ASUSTEK COMPUTER INC | WPS WPA2 |  | Ground_Floor_Study_Hall_Centre_WiFi_Scans.xlsx
Ground Floor Study Hall Centre | 2 | library | 04:d4:c4:b4:ca:ec | -49 | 5 GHz | 157 | 5785 | 80 | 1.2 | ASUSTEK COMPUTER INC | WPS WPA2 |  | Ground_Floor_Study_Hall_Centre_WiFi_Scans.xlsx
Ground Floor Study Hall Centre | 2 | samsung | 16:b4:2c:39:a8:99 | -67 | 2.4 GHz | 6 | 2437 | 20 | 21.9 | Unknown | WPA2 |  | Ground_Floor_Study_Hall_Centre_WiFi_Scans.xlsx
Ground Floor Study Hall Centre | 2 | Library | 2c:4d:54:49:be:40 | -82 | 2.4 GHz | 1 | 2412 | 20 | 124.5 | ASUSTEK COMPUTER INC | WPS WPA2 |  | Ground_Floor_Study_Hall_Centre_WiFi_Scans.xlsx
Ground Floor Study Hall Centre | 2 | *hidden* | 6e:cf:d2:c3:91:04 | -85 | 5 GHz | 149 | 5745 | 80 | 73.8 | Unknown | WPA2 WPA3 |  | Ground_Floor_Study_Hall_Centre_WiFi_Scans.xlsx
Ground Floor Study Hall Centre | 2 | Library_5G | 2c:4d:54:49:be:44 | -89 | 5 GHz | 149 | 5745 | 80 | 117 | ASUSTEK COMPUTER INC | NONE |  | Ground_Floor_Study_Hall_Centre_WiFi_Scans.xlsx
Ground Floor Study Hall Centre | 3 | library | 04:d4:c4:b4:ca:e8 | -48 | 2.4 GHz | 6 | 2437 | 40 | 2.5 | ASUSTEK COMPUTER INC | WPS WPA2 |  | Ground_Floor_Study_Hall_Centre_WiFi_Scans.xlsx
Ground Floor Study Hall Centre | 3 | library | 04:d4:c4:b4:ca:ec | -51 | 5 GHz | 157 | 5785 | 80 | 1.5 | ASUSTEK COMPUTER INC | WPS WPA2 |  | Ground_Floor_Study_Hall_Centre_WiFi_Scans.xlsx
Ground Floor Study Hall Centre | 3 | samsung | 16:b4:2c:39:a8:99 | -55 | 2.4 GHz | 6 | 2437 | 20 | 5.5 | Unknown | WPA2 |  | Ground_Floor_Study_Hall_Centre_WiFi_Scans.xlsx
Ground Floor Study Hall Centre | 3 | Library | 2c:4d:54:49:be:40 | -81 | 2.4 GHz | 1 | 2412 | 20 | 110.9 | ASUSTEK COMPUTER INC | WPS WPA2 |  | Ground_Floor_Study_Hall_Centre_WiFi_Scans.xlsx
Ground Floor Study Hall Centre | 3 | Library_5G | 2c:4d:54:49:be:44 | -87 | 5 GHz | 149 | 5745 | 80 | 92.9 | ASUSTEK COMPUTER INC | NONE |  | Ground_Floor_Study_Hall_Centre_WiFi_Scans.xlsx
Ground Floor Study Hall Centre | 4 | library | 04:d4:c4:b4:ca:e8 | -45 | 2.4 GHz | 6 | 2437 | 40 | 1.7 | ASUSTEK COMPUTER INC | WPS WPA2 |  | Ground_Floor_Study_Hall_Centre_WiFi_Scans.xlsx
Ground Floor Study Hall Centre | 4 | library | 04:d4:c4:b4:ca:ec | -50 | 5 GHz | 157 | 5785 | 80 | 1.3 | ASUSTEK COMPUTER INC | WPS WPA2 |  | Ground_Floor_Study_Hall_Centre_WiFi_Scans.xlsx
Ground Floor Study Hall Centre | 4 | samsung | 16:b4:2c:39:a8:99 | -56 | 2.4 GHz | 6 | 2437 | 20 | 6.2 | Unknown | WPA2 |  | Ground_Floor_Study_Hall_Centre_WiFi_Scans.xlsx
Ground Floor Study Hall Centre | 4 | Library_5G | 2c:4d:54:49:be:44 | -86 | 5 GHz | 149 | 5745 | 80 | 82.8 | ASUSTEK COMPUTER INC | NONE |  | Ground_Floor_Study_Hall_Centre_WiFi_Scans.xlsx
Ground Floor Study Hall Centre | 5 | library | 04:d4:c4:b4:ca:e8 | -43 | 2.4 GHz | 6 | 2437 | 40 | 1.4 | ASUSTEK COMPUTER INC | WPS WPA2 |  | Ground_Floor_Study_Hall_Centre_WiFi_Scans.xlsx
Ground Floor Study Hall Centre | 5 | library | 04:d4:c4:b4:ca:ec | -48 | 5 GHz | 157 | 5785 | 80 | 1 | ASUSTEK COMPUTER INC | WPS WPA2 |  | Ground_Floor_Study_Hall_Centre_WiFi_Scans.xlsx
Ground Floor Study Hall Centre | 5 | samsung | 16:b4:2c:39:a8:99 | -68 | 2.4 GHz | 6 | 2437 | 20 | 24.6 | Unknown | WPA2 |  | Ground_Floor_Study_Hall_Centre_WiFi_Scans.xlsx
Ground Floor Study Hall Centre | 5 | Library_5G | 2c:4d:54:49:be:44 | -85 | 5 GHz | 149 | 5745 | 80 | 73.8 | ASUSTEK COMPUTER INC | NONE |  | Ground_Floor_Study_Hall_Centre_WiFi_Scans.xlsx
First-floor staircase end | 1 | IVE Lab-5GHz | 34:0a:33:83:de:ce | -65 | 5 GHz | 36(42) | 5180 | 80 | 8.2 | D-Link International | WPS / WPA / WPA2 |  | first_floor_wifi_survey.xlsx
First-floor staircase end | 1 | IVE Lab | 34:0a:33:83:de:cd | -70 | 2.4 GHz | 11 | 2462 | 20 | 30.6 | D-Link International | WPS / WPA / WPA2 |  | first_floor_wifi_survey.xlsx
First-floor staircase end | 1 | Library | 2c:4d:54:49:be:40 | -72 | 2.4 GHz | 1 | 2412 | 20 | 39.4 | ASUSTeK Computer Inc. | WPS / WPA2 |  | first_floor_wifi_survey.xlsx
First-floor staircase end | 1 | CC_GroundFloor1 | a8:5e:45:97:1f:58 | -75 | 2.4 GHz | 11(9) | 2462 | 40 | 54.5 | ASUSTeK Computer Inc. | WPS / WPA2 |  | first_floor_wifi_survey.xlsx
First-floor staircase end | 1 | library | 04:d4:c4:4b:4c:a8 | -77 | 2.4 GHz | 6(8) | 2437 | 40 | 69.3 | ASUSTeK Computer Inc. | WPS / WPA2 |  | first_floor_wifi_survey.xlsx
First-floor staircase end | 1 | DIRECT-0c-HP M208 LaserJet | 46:fa:66:4f:b0:0c | -82 | 2.4 GHz | 6 | 2437 | 20 | 123.2 |  | WPS / WPA2 |  | first_floor_wifi_survey.xlsx
First-floor staircase end | 1 | samsung | 16:b4:2c:39:a8:99 | -83 | 2.4 GHz | 6 | 2437 | 20 | 138.2 |  | WPA2 |  | first_floor_wifi_survey.xlsx
First-floor staircase end | 1 | Library_5G | 2c:4d:54:49:be:44 | -84 | 5 GHz | 149(155) | 5745 | 80 | 65.8 | ASUSTeK Computer Inc. | NONE |  | first_floor_wifi_survey.xlsx
First-floor staircase end | 1 | CC_GF | a8:5e:45:97:3c:d0 | -86 | 2.4 GHz | 11(9) | 2462 | 40 | 193.3 | ASUSTeK Computer Inc. | WPS / WPA2 |  | first_floor_wifi_survey.xlsx
First-floor staircase end | 2 | DIRECT-0c-HP M208 LaserJet | 46:fa:66:4f:b0:0c | -53 | 2.4 GHz | 6 | 2437 | 20 | 4.4 |  | WPS / WPA2 |  | first_floor_wifi_survey.xlsx
First-floor staircase end | 2 | IVE Lab-5GHz | 34:0a:33:83:de:ce | -58 | 5 GHz | 36(42) | 5180 | 80 | 3.7 | D-Link International | WPS / WPA / WPA2 |  | first_floor_wifi_survey.xlsx
First-floor staircase end | 2 | IVE Lab | 34:0a:33:83:de:cd | -60 | 2.4 GHz | 11 | 2462 | 20 | 9.7 | D-Link International | WPS / WPA / WPA2 |  | first_floor_wifi_survey.xlsx
First-floor staircase end | 3 | IVE Lab | 34:0a:33:83:de:cd | -57 | 2.4 GHz | 11 | 2462 | 20 | 6.9 | D-Link International | WPS / WPA / WPA2 |  | first_floor_wifi_survey.xlsx
First-floor staircase end | 3 | IVE Lab-5GHz | 34:0a:33:83:de:ce | -66 | 5 GHz | 36(42) | 5180 | 80 | 9.2 | D-Link International | WPS / WPA / WPA2 |  | first_floor_wifi_survey.xlsx
First-floor staircase end | 3 | DIRECT-0c-HP M208 LaserJet | 46:fa:66:4f:b0:0c | -84 | 2.4 GHz | 6 | 2437 | 20 | 155.1 |  | WPS / WPA2 |  | first_floor_wifi_survey.xlsx
First-floor staircase end | 4 | IVE Lab | 34:0a:33:83:de:cd | -49 | 2.4 GHz | 11 | 2462 | 20 | 2.7 | D-Link International | WPS / WPA / WPA2 |  | first_floor_wifi_survey.xlsx
First-floor staircase end | 4 | IVE Lab-5GHz | 34:0a:33:83:de:ce | -57 | 5 GHz | 36(42) | 5180 | 80 | 3.3 | D-Link International | WPS / WPA / WPA2 |  | first_floor_wifi_survey.xlsx
First-floor staircase end | 4 | DIRECT-0c-HP M208 LaserJet | 46:fa:66:4f:b0:0c | -80 | 2.4 GHz | 6 | 2437 | 20 | 97.9 |  | WPS / WPA2 |  | first_floor_wifi_survey.xlsx
First-floor staircase end | 4 | samsung | 16:b4:2c:39:a8:99 | -83 | 2.4 GHz | 6 | 2437 | 20 | 138.2 |  | WPA2 |  | first_floor_wifi_survey.xlsx
First-floor staircase end | 4 | Library_5G | 2c:4d:54:49:be:44 | -90 | 5 GHz | 149(155) | 5745 | 80 | 131.3 | ASUSTeK Computer Inc. | NONE |  | first_floor_wifi_survey.xlsx
First-floor staircase end | 5 | IVE Lab-5GHz | 34:0a:33:83:de:ce | -45 | 5 GHz | 36(42) | 5180 | 80 | 0.8 | D-Link International | WPS / WPA / WPA2 |  | first_floor_wifi_survey.xlsx
First-floor staircase end | 5 | IVE Lab | 34:0a:33:83:de:cd | -50 | 2.4 GHz | 11 | 2462 | 20 | 3.1 | D-Link International | WPS / WPA / WPA2 |  | first_floor_wifi_survey.xlsx
First-floor staircase end | 5 | DIRECT-0c-HP M208 LaserJet | 46:fa:66:4f:b0:0c | -79 | 2.4 GHz | 6 | 2437 | 20 | 87.2 |  | WPS / WPA2 |  | first_floor_wifi_survey.xlsx
First-floor staircase end | 5 | samsung | 16:b4:2c:39:a8:99 | -91 | 2.4 GHz | 6 | 2437 | 20 | 347.3 |  | WPA2 |  | first_floor_wifi_survey.xlsx
First-floor Computer Centre entrance | 1 | IVE Lab-5GHz | 34:0a:33:83:de:ce | -46 | 5 GHz | 36(42) | 5180 | 80 | 0.9 | D-Link International | WPS / WPA / WPA2 |  | first_floor_wifi_survey.xlsx
First-floor Computer Centre entrance | 1 | IVE Lab | 34:0a:33:83:de:cd | -49 | 2.4 GHz | 11 | 2462 | 20 | 2.7 | D-Link International | WPS / WPA / WPA2 |  | first_floor_wifi_survey.xlsx
First-floor Computer Centre entrance | 1 | DIRECT-0c-HP M208 LaserJet | 46:fa:66:4f:b0:0c | -80 | 2.4 GHz | 6 | 2437 | 20 | 97.9 |  | WPS / WPA2 |  | first_floor_wifi_survey.xlsx
First-floor Computer Centre entrance | 1 | DIRECT-d0-HP M233 LaserJet | 5a:cd:c9:47:12:d0 | -91 | 2.4 GHz | 6 | 2437 | 20 | 347.3 |  | WPS / WPA2 |  | first_floor_wifi_survey.xlsx
First-floor Computer Centre entrance | 1 | Library_5G | 2c:4d:54:49:be:44 | -91 | 5 GHz | 149(155) | 5745 | 80 | 147.3 | ASUSTeK Computer Inc. | NONE |  | first_floor_wifi_survey.xlsx
First-floor Computer Centre entrance | 2 | IVE Lab | 34:0a:33:83:de:cd | -47 | 2.4 GHz | 11 | 2462 | 20 | 2.2 | D-Link International | WPS / WPA / WPA2 |  | first_floor_wifi_survey.xlsx
First-floor Computer Centre entrance | 2 | IVE Lab-5GHz | 34:0a:33:83:de:ce | -50 | 5 GHz | 36(42) | 5180 | 80 | 1.5 | D-Link International | WPS / WPA / WPA2 |  | first_floor_wifi_survey.xlsx
First-floor Computer Centre entrance | 2 | DIRECT-0c-HP M208 LaserJet | 46:fa:66:4f:b0:0c | -62 | 2.4 GHz | 6 | 2437 | 20 | 12.3 |  | WPS / WPA2 |  | first_floor_wifi_survey.xlsx
First-floor Computer Centre entrance | 2 | CC_GF | a8:5e:45:97:3c:d0 | -79 | 2.4 GHz | 11(9) | 2462 | 40 | 86.3 | ASUSTeK Computer Inc. | WPS / WPA2 |  | first_floor_wifi_survey.xlsx
First-floor Computer Centre entrance | 2 | CC_GroundFloor1 | a8:5e:45:97:1f:58 | -90 | 2.4 GHz | 11(9) | 2462 | 40 | 306.3 | ASUSTeK Computer Inc. | WPS / WPA2 |  | first_floor_wifi_survey.xlsx
First-floor Computer Centre entrance | 2 | samsung | 16:b4:2c:39:a8:99 | -92 | 2.4 GHz | 6 | 2437 | 20 | 389.6 |  | WPA2 |  | first_floor_wifi_survey.xlsx
First-floor Computer Centre entrance | 3 | IVE Lab-5GHz | 34:0a:33:83:de:ce | -46 | 5 GHz | 36(42) | 5180 | 80 | 0.9 | D-Link International | WPS / WPA / WPA2 |  | first_floor_wifi_survey.xlsx
First-floor Computer Centre entrance | 3 | IVE Lab | 34:0a:33:83:de:cd | -48 | 2.4 GHz | 11 | 2462 | 20 | 2.4 | D-Link International | WPS / WPA / WPA2 |  | first_floor_wifi_survey.xlsx
First-floor Computer Centre entrance | 3 | DIRECT-0c-HP M208 LaserJet | 46:fa:66:4f:b0:0c | -63 | 2.4 GHz | 6 | 2437 | 20 | 13.8 |  | WPS / WPA2 |  | first_floor_wifi_survey.xlsx
First-floor Computer Centre entrance | 3 | CC_GroundFloor1 | a8:5e:45:97:1f:58 | -87 | 2.4 GHz | 11(9) | 2462 | 40 | 216.9 | ASUSTeK Computer Inc. | WPS / WPA2 |  | first_floor_wifi_survey.xlsx
First-floor Computer Centre entrance | 3 | samsung | 16:b4:2c:39:a8:99 | -93 | 2.4 GHz | 6 | 2437 | 20 | 437.2 |  | WPA2 |  | first_floor_wifi_survey.xlsx
Ojah Ma'am's cabin entrance (First Floor) | 1 | IVE Lab | 34:0a:33:83:de:cd | -53 | 2.4 GHz | 11 | 2462 | 20 | 4.3 | D-Link International | WPS / WPA / WPA2 |  | first_floor_wifi_survey.xlsx
Ojah Ma'am's cabin entrance (First Floor) | 1 | IVE Lab-5GHz | 34:0a:33:83:de:ce | -56 | 5 GHz | 36(42) | 5180 | 80 | 2.9 | D-Link International | WPS / WPA / WPA2 |  | first_floor_wifi_survey.xlsx
Ojah Ma'am's cabin entrance (First Floor) | 1 | DIRECT-0c-HP M208 LaserJet | 46:fa:66:4f:b0:0c | -58 | 2.4 GHz | 6 | 2437 | 20 | 7.3 |  | WPS / WPA2 |  | first_floor_wifi_survey.xlsx
Ojah Ma'am's cabin entrance (First Floor) | 1 | samsung | 16:b4:2c:39:a8:99 | -95 | 2.4 GHz | 6 | 2437 | 20 | 550.4 |  | WPA2 |  | first_floor_wifi_survey.xlsx
Ojah Ma'am's cabin entrance (First Floor) | 2 | DIRECT-0c-HP M208 LaserJet | 46:fa:66:4f:b0:0c | -55 | 2.4 GHz | 6 | 2437 | 20 | 5.5 |  | WPS / WPA2 |  | first_floor_wifi_survey.xlsx
Ojah Ma'am's cabin entrance (First Floor) | 2 | IVE Lab-5GHz | 34:0a:33:83:de:ce | -59 | 5 GHz | 36(42) | 5180 | 80 | 4.1 | D-Link International | WPS / WPA / WPA2 |  | first_floor_wifi_survey.xlsx
Ojah Ma'am's cabin entrance (First Floor) | 2 | IVE Lab | 34:0a:33:83:de:cd | -60 | 2.4 GHz | 11 | 2462 | 20 | 9.7 | D-Link International | WPS / WPA / WPA2 |  | first_floor_wifi_survey.xlsx
Ojah Ma'am's cabin entrance (First Floor) | 2 | LHTC | 40:9b:cd:c7:c9:a8 | -83 | 2.4 GHz | 11 | 2462 | 20 | 136.8 | D-Link International | WPA / WPA2 |  | first_floor_wifi_survey.xlsx
Ojah Ma'am's cabin entrance (First Floor) | 2 | samsung | 16:b4:2c:39:a8:99 | -83 | 2.4 GHz | 6 | 2437 | 20 | 138.2 |  | WPA2 |  | first_floor_wifi_survey.xlsx
Ojah Ma'am's cabin entrance (First Floor) | 2 | Dr. ASP | a8:6e:84:6b:4b:cf | -93 | 2.4 GHz | 10(8) | 2457 | 40 | 433.6 | TP-Link Systems Inc. | WDS / WPA2 |  | first_floor_wifi_survey.xlsx
Ojah Ma'am's cabin entrance (First Floor) | 3 | DIRECT-0c-HP M208 LaserJet | 46:fa:66:4f:b0:0c | -55 | 2.4 GHz | 6 | 2437 | 20 | 5.5 |  | WPS / WPA2 |  | first_floor_wifi_survey.xlsx
Ojah Ma'am's cabin entrance (First Floor) | 3 | IVE Lab-5GHz | 34:0a:33:83:de:ce | -59 | 5 GHz | 36(42) | 5180 | 80 | 4.1 | D-Link International | WPS / WPA / WPA2 |  | first_floor_wifi_survey.xlsx
Ojah Ma'am's cabin entrance (First Floor) | 3 | IVE Lab | 34:0a:33:83:de:cd | -60 | 2.4 GHz | 11 | 2462 | 20 | 9.7 | D-Link International | WPS / WPA / WPA2 |  | first_floor_wifi_survey.xlsx
Ojah Ma'am's cabin entrance (First Floor) | 3 | LHTC | 40:9b:cd:c7:c9:a8 | -83 | 2.4 GHz | 11 | 2462 | 20 | 136.8 | D-Link International | WPA / WPA2 |  | first_floor_wifi_survey.xlsx
Ojah Ma'am's cabin entrance (First Floor) | 3 | samsung | 16:b4:2c:39:a8:99 | -83 | 2.4 GHz | 6 | 2437 | 20 | 138.2 |  | WPA2 |  | first_floor_wifi_survey.xlsx
Ojah Ma'am's cabin entrance (First Floor) | 3 | Dr. ASP | a8:6e:84:6b:4b:cf | -93 | 2.4 GHz | 10(8) | 2457 | 40 | 433.6 | TP-Link Systems Inc. | WDS / WPA2 |  | first_floor_wifi_survey.xlsx
Ojah Ma'am's cabin entrance (First Floor) | 4 | DIRECT-0c-HP M208 LaserJet | 46:fa:66:4f:b0:0c | -53 | 2.4 GHz | 6 | 2437 | 20 | 4.4 |  | WPS / WPA2 |  | first_floor_wifi_survey.xlsx
Ojah Ma'am's cabin entrance (First Floor) | 4 | IVE Lab-5GHz | 34:0a:33:83:de:ce | -58 | 5 GHz | 36(42) | 5180 | 80 | 3.7 | D-Link International | WPS / WPA / WPA2 |  | first_floor_wifi_survey.xlsx
Ojah Ma'am's cabin entrance (First Floor) | 4 | IVE Lab | 34:0a:33:83:de:cd | -60 | 2.4 GHz | 11 | 2462 | 20 | 9.7 | D-Link International | WPS / WPA / WPA2 |  | first_floor_wifi_survey.xlsx
Ojah Ma'am's cabin entrance (First Floor) | 5 | DIRECT-0c-HP M208 LaserJet | 46:fa:66:4f:b0:0c | -53 | 2.4 GHz | 6 | 2437 | 20 | 4.4 |  | WPS / WPA2 |  | first_floor_wifi_survey.xlsx
Ojah Ma'am's cabin entrance (First Floor) | 5 | IVE Lab-5GHz | 34:0a:33:83:de:ce | -58 | 5 GHz | 36(42) | 5180 | 80 | 3.7 | D-Link International | WPS / WPA / WPA2 |  | first_floor_wifi_survey.xlsx
Ojah Ma'am's cabin entrance (First Floor) | 5 | IVE Lab | 34:0a:33:83:de:cd | -60 | 2.4 GHz | 11 | 2462 | 20 | 9.7 | D-Link International | WPS / WPA / WPA2 |  | first_floor_wifi_survey.xlsx
Ground Floor - Library Entrance | 1 | Library_5G |  | -63 | 5 GHz | 149(155) | 5745 |  | 5.9 |  |  | BSSID not present in source sheet. | WiFi_Scan_Comparison.xlsx
Ground Floor - Library Entrance | 1 | Library |  | -64 | 2.4 GHz | 1 | 2412 |  | 15.7 |  |  | BSSID not present in source sheet. | WiFi_Scan_Comparison.xlsx
Ground Floor - Library Entrance | 1 | library |  | -68 | 2.4 GHz | 6 | 2437 |  | 24.6 |  |  | BSSID not present in source sheet. | WiFi_Scan_Comparison.xlsx
Ground Floor - Library Entrance | 1 | library |  | -74 | 5 GHz | 157(155) | 5785 |  | 20.7 |  |  | BSSID not present in source sheet. | WiFi_Scan_Comparison.xlsx
Ground Floor - Library Entrance | 1 | samsung |  | -74 | 2.4 GHz | 6 | 2437 |  | 49.1 |  |  | BSSID not present in source sheet. | WiFi_Scan_Comparison.xlsx
Ground Floor - Library Entrance | 1 | CC_GF |  | -78 | 2.4 GHz | 11(9) | 2462 |  | 77 |  |  | BSSID not present in source sheet. | WiFi_Scan_Comparison.xlsx
Ground Floor - Library Entrance | 1 | CC_GroundFloor1 |  | -83 | 2.4 GHz | 11(9) | 2462 |  | 136.8 |  |  | BSSID not present in source sheet. | WiFi_Scan_Comparison.xlsx
Ground Floor - Library Entrance | 1 | IVE Lab |  | -85 | 2.4 GHz | 11 | 2462 |  | 172.3 |  |  | BSSID not present in source sheet. | WiFi_Scan_Comparison.xlsx
Ground Floor - Library Entrance | 2 | Library |  | -62 | 2.4 GHz | 1 | 2412 |  | 12.4 |  |  | BSSID not present in source sheet. | WiFi_Scan_Comparison.xlsx
Ground Floor - Library Entrance | 2 | Library_5G |  | -65 | 5 GHz | 149(155) | 5745 |  | 7.4 |  |  | BSSID not present in source sheet. | WiFi_Scan_Comparison.xlsx
Ground Floor - Library Entrance | 2 | library |  | -66 | 2.4 GHz | 6 | 2437 |  | 19.5 |  |  | BSSID not present in source sheet. | WiFi_Scan_Comparison.xlsx
Ground Floor - Library Entrance | 2 | library |  | -68 | 5 GHz | 157(155) | 5785 |  | 10.4 |  |  | BSSID not present in source sheet. | WiFi_Scan_Comparison.xlsx
Ground Floor - Library Entrance | 2 | samsung |  | -74 | 2.4 GHz | 6 | 2437 |  | 49.1 |  |  | BSSID not present in source sheet. | WiFi_Scan_Comparison.xlsx
Ground Floor - Library Entrance | 2 | hidden |  | -79 | 5 GHz | 149(155) | 5745 |  | 37 |  |  | BSSID not present in source sheet. | WiFi_Scan_Comparison.xlsx
Ground Floor - Library Entrance | 2 | CC_GF |  | -81 | 2.4 GHz | 11(9) | 2462 |  | 108.7 |  |  | BSSID not present in source sheet. | WiFi_Scan_Comparison.xlsx
Ground Floor - Library Entrance | 2 | IVE Lab |  | -82 | 2.4 GHz | 11 | 2462 |  | 122 |  |  | BSSID not present in source sheet. | WiFi_Scan_Comparison.xlsx
Ground Floor - Library Entrance | 2 | CC_GroundFloor1 |  | -83 | 2.4 GHz | 11(9) | 2462 |  | 136.8 |  |  | BSSID not present in source sheet. | WiFi_Scan_Comparison.xlsx
Ground Floor - Library Entrance | 3 | Library |  | -63 | 2.4 GHz | 1 | 2412 |  | 14 |  |  | BSSID not present in source sheet. | WiFi_Scan_Comparison.xlsx
Ground Floor - Library Entrance | 3 | library |  | -54 | 2.4 GHz | 6 | 2437 |  | 4.9 |  |  | BSSID not present in source sheet. | WiFi_Scan_Comparison.xlsx
Ground Floor - Library Entrance | 3 | hidden |  | -66 | 5 GHz | 149(155) | 5745 |  | 8.3 |  |  | BSSID not present in source sheet. | WiFi_Scan_Comparison.xlsx
Ground Floor - Library Entrance | 3 | Library_5G |  | -68 | 5 GHz | 149(155) | 5745 |  | 10.4 |  |  | BSSID not present in source sheet. | WiFi_Scan_Comparison.xlsx
Ground Floor - Library Entrance | 3 | samsung |  | -71 | 2.4 GHz | 6 | 2437 |  | 34.7 |  |  | BSSID not present in source sheet. | WiFi_Scan_Comparison.xlsx
Ground Floor - Library Entrance | 3 | CC_GF |  | -77 | 2.4 GHz | 11(9) | 2462 |  | 68.6 |  |  | BSSID not present in source sheet. | WiFi_Scan_Comparison.xlsx
Ground Floor - Library Entrance | 3 | CC_GroundFloor1 |  | -81 | 2.4 GHz | 11(9) | 2462 |  | 108.7 |  |  | BSSID not present in source sheet. | WiFi_Scan_Comparison.xlsx
Ground Floor - Library Entrance | 3 | IVE Lab |  | -83 | 2.4 GHz | 11 | 2462 |  | 136.8 |  |  | BSSID not present in source sheet. | WiFi_Scan_Comparison.xlsx
Ground Floor - Library Entrance | 4 | Library |  | -60 | 2.4 GHz | 1 | 2412 |  | 9.9 |  |  | BSSID not present in source sheet. | WiFi_Scan_Comparison.xlsx
Ground Floor - Library Entrance | 4 | library |  | -62 | 2.4 GHz | 6 | 2437 |  | 12.3 |  |  | BSSID not present in source sheet. | WiFi_Scan_Comparison.xlsx
Ground Floor - Library Entrance | 4 | library |  | -68 | 5 GHz | 157(155) | 5785 |  | 10.4 |  |  | BSSID not present in source sheet. | WiFi_Scan_Comparison.xlsx
Ground Floor - Library Entrance | 4 | hidden |  | -70 | 5 GHz | 149(155) | 5745 |  | 13.1 |  |  | BSSID not present in source sheet. | WiFi_Scan_Comparison.xlsx
Ground Floor - Library Entrance | 4 | samsung |  | -70 | 2.4 GHz | 6 | 2437 |  | 30.9 |  |  | BSSID not present in source sheet. | WiFi_Scan_Comparison.xlsx
Ground Floor - Library Entrance | 4 | CC_GF |  | -75 | 2.4 GHz | 11(9) | 2462 |  | 54.5 |  |  | BSSID not present in source sheet. | WiFi_Scan_Comparison.xlsx
Ground Floor - Library Entrance | 4 | IVE Lab |  | -83 | 2.4 GHz | 11 | 2462 |  | 136.8 |  |  | BSSID not present in source sheet. | WiFi_Scan_Comparison.xlsx
Ground Floor - Library Entrance | 4 | CC_GroundFloor1 |  | -84 | 2.4 GHz | 11(9) | 2462 |  | 153.5 |  |  | BSSID not present in source sheet. | WiFi_Scan_Comparison.xlsx
Ground Floor - Library Entrance | 5 | library |  | -52 | 5 GHz | 157(155) | 5785 |  | 1.6 |  |  | BSSID not present in source sheet. | WiFi_Scan_Comparison.xlsx
Ground Floor - Library Entrance | 5 | samsung |  | -57 | 2.4 GHz | 6 | 2437 |  | 6.9 |  |  | BSSID not present in source sheet. | WiFi_Scan_Comparison.xlsx
Ground Floor - Library Entrance | 5 | Library |  | -60 | 2.4 GHz | 1 | 2412 |  | 9.9 |  |  | BSSID not present in source sheet. | WiFi_Scan_Comparison.xlsx
Ground Floor - Library Entrance | 5 | Library_5G |  | -66 | 5 GHz | 149(155) | 5745 |  | 8.3 |  |  | BSSID not present in source sheet. | WiFi_Scan_Comparison.xlsx
Ground Floor - Library Entrance | 5 | CC_GF |  | -86 | 5 GHz | 149(155) | 5745 |  | 82.8 |  |  | BSSID not present in source sheet. | WiFi_Scan_Comparison.xlsx
Ground Floor - Library Entrance | 5 | CC_GF |  | -95 | 2.4 GHz | 11(9) | 2462 |  | 544.8 |  |  | BSSID not present in source sheet. | WiFi_Scan_Comparison.xlsx
Ground Floor - Study Hall Entrance | 1 | Library |  | -68 | 2.4 GHz | 1 | 2412 |  | 24.8 |  |  | BSSID not present in source sheet. | WiFi_Scan_Comparison.xlsx
Ground Floor - Study Hall Entrance | 1 | library |  | -68 | 2.4 GHz | 6 | 2437 |  | 24.6 |  |  | BSSID not present in source sheet. | WiFi_Scan_Comparison.xlsx
Ground Floor - Study Hall Entrance | 1 | library |  | -81 | 5 GHz | 157(155) | 5785 |  | 46.3 |  |  | BSSID not present in source sheet. | WiFi_Scan_Comparison.xlsx
Ground Floor - Study Hall Entrance | 1 | Library_5G |  | -82 | 5 GHz | 149(155) | 5745 |  | 52.3 |  |  | BSSID not present in source sheet. | WiFi_Scan_Comparison.xlsx
Ground Floor - Study Hall Entrance | 1 | CC_GF |  | -92 | 2.4 GHz | 11(9) | 2462 |  | 385.7 |  |  | BSSID not present in source sheet. | WiFi_Scan_Comparison.xlsx
Ground Floor - Study Hall Entrance | 2 | library |  | -47 | 2.4 GHz | 6 | 2437 |  | 2.2 |  |  | BSSID not present in source sheet. | WiFi_Scan_Comparison.xlsx
Ground Floor - Study Hall Entrance | 2 | samsung |  | -51 | 2.4 GHz | 6 | 2437 |  | 3.5 |  |  | BSSID not present in source sheet. | WiFi_Scan_Comparison.xlsx
Ground Floor - Study Hall Entrance | 2 | library |  | -52 | 5 GHz | 157(155) | 5785 |  | 1.6 |  |  | BSSID not present in source sheet. | WiFi_Scan_Comparison.xlsx
Ground Floor - Study Hall Entrance | 2 | Library |  | -59 | 2.4 GHz | 1 | 2412 |  | 8.8 |  |  | BSSID not present in source sheet. | WiFi_Scan_Comparison.xlsx
Ground Floor - Study Hall Entrance | 2 | hidden |  | -63 | 5 GHz | 149(155) | 5745 |  | 5.9 |  |  | BSSID not present in source sheet. | WiFi_Scan_Comparison.xlsx
Ground Floor - Study Hall Entrance | 2 | Library_5G |  | -65 | 5 GHz | 149(155) | 5745 |  | 7.4 |  |  | BSSID not present in source sheet. | WiFi_Scan_Comparison.xlsx
Ground Floor - Study Hall Entrance | 2 | CC_GF |  | -90 | 2.4 GHz | 11(9) | 2462 |  | 306.3 |  |  | BSSID not present in source sheet. | WiFi_Scan_Comparison.xlsx
Ground Floor - Study Hall Entrance | 3 | Library |  | -68 | 2.4 GHz | 1 | 2412 |  | 24.8 |  |  | BSSID not present in source sheet. | WiFi_Scan_Comparison.xlsx
Ground Floor - Study Hall Entrance | 3 | library |  | -68 | 2.4 GHz | 6 | 2437 |  | 24.6 |  |  | BSSID not present in source sheet. | WiFi_Scan_Comparison.xlsx
Ground Floor - Study Hall Entrance | 3 | library |  | -81 | 5 GHz | 157(155) | 5785 |  | 46.3 |  |  | BSSID not present in source sheet. | WiFi_Scan_Comparison.xlsx
Ground Floor - Study Hall Entrance | 3 | Library_5G |  | -82 | 5 GHz | 149(155) | 5745 |  | 52.3 |  |  | BSSID not present in source sheet. | WiFi_Scan_Comparison.xlsx
Ground Floor - Study Hall Entrance | 3 | CC_GF |  | -92 | 2.4 GHz | 11(9) | 2462 |  | 385.7 |  |  | BSSID not present in source sheet. | WiFi_Scan_Comparison.xlsx
Ground Floor - Study Hall Entrance | 4 | library |  | -52 | 5 GHz | 157(155) | 5785 |  | 1.6 |  |  | BSSID not present in source sheet. | WiFi_Scan_Comparison.xlsx
Ground Floor - Study Hall Entrance | 4 | samsung |  | -57 | 2.4 GHz | 6 | 2437 |  | 6.9 |  |  | BSSID not present in source sheet. | WiFi_Scan_Comparison.xlsx
Ground Floor - Study Hall Entrance | 4 | Library |  | -58 | 2.4 GHz | 1 | 2412 |  | 7.9 |  |  | BSSID not present in source sheet. | WiFi_Scan_Comparison.xlsx
Ground Floor - Study Hall Entrance | 4 | Library_5G |  | -68 | 5 GHz | 149(155) | 5745 |  | 10.4 |  |  | BSSID not present in source sheet. | WiFi_Scan_Comparison.xlsx
Ground Floor - Study Hall Entrance | 4 | CC_GF |  | -95 | 2.4 GHz | 11(9) | 2462 |  | 544.8 |  |  | BSSID not present in source sheet. | WiFi_Scan_Comparison.xlsx
Ground Floor - Study Hall Entrance | 5 | library |  | -52 | 5 GHz | 157(155) | 5785 |  | 1.6 |  |  | BSSID not present in source sheet. | WiFi_Scan_Comparison.xlsx
Ground Floor - Study Hall Entrance | 5 | samsung |  | -57 | 2.4 GHz | 6 | 2437 |  | 6.9 |  |  | BSSID not present in source sheet. | WiFi_Scan_Comparison.xlsx
Ground Floor - Study Hall Entrance | 5 | Library |  | -60 | 2.4 GHz | 1 | 2412 |  | 9.9 |  |  | BSSID not present in source sheet. | WiFi_Scan_Comparison.xlsx
Ground Floor - Study Hall Entrance | 5 | Library_5G |  | -66 | 5 GHz | 149(155) | 5745 |  | 8.3 |  |  | BSSID not present in source sheet. | WiFi_Scan_Comparison.xlsx
Ground Floor - Study Hall Entrance | 5 | CC_GF |  | -86 | 5 GHz | 149(155) | 5745 |  | 82.8 |  |  | BSSID not present in source sheet. | WiFi_Scan_Comparison.xlsx
Ground Floor - Study Hall Entrance | 5 | CC_GF |  | -95 | 2.4 GHz | 11(9) | 2462 |  | 544.8 |  |  | BSSID not present in source sheet. | WiFi_Scan_Comparison.xlsx
Ground Floor Library Entrance
1
library
04:d4:c4:b4:ca:ec
-56
5 GHz
157
5785
80
~2.5 m shown
WPA2/WPS
Session 3 scan 1; BSSID transcribed from screenshot, verify if needed.
[13 empty] | Phone Wi-Fi scanner screenshot | Session 3
Ground Floor Library Entrance
1
Library
2c:4d:54:49:be:a0
-60
2.4 GHz
2
2417
20
~9.9 m shown
WPA2/WPS
Session 3 scan 1.
[13 empty] | Phone Wi-Fi scanner screenshot | Session 3
Ground Floor Library Entrance
1
library
04:d4:c4:b4:ca:e8
-74
2.4 GHz
10
2457
20
~48.7 m shown
WPA2/WPS
Session 3 scan 1.
[13 empty] | Phone Wi-Fi scanner screenshot | Session 3
Ground Floor Library Entrance
1
Library_5G
2c:4d:54:49:be:44
-77
5 GHz
36(42)
5180
80
~32.6 m shown
None shown
Session 3 scan 1.
[13 empty] | Phone Wi-Fi scanner screenshot | Session 3
Ground Floor Library Entrance
1
CC_GF
a8:5e:45:97:3c:d0
-81
2.4 GHz
6(4)
2437
40
~109.8 m shown
WPA2/WPS
Session 3 scan 1.
[13 empty] | Phone Wi-Fi scanner screenshot | Session 3
Ground Floor Library Entrance
1
CC_GroundFloor1
a8:5e:45:97:1f:58
-86
2.4 GHz
6(4)
2437
40
~195.3 m shown
WPA2/WPS
Session 3 scan 1.
[13 empty] | Phone Wi-Fi scanner screenshot | Session 3
Ground Floor Library Entrance
1
CC_GF
a8:5e:45:97:3c:d4
-88
5 GHz
149(155)
5745
80
~104.3 m shown
WPA2/WPS
Session 3 scan 1.
[13 empty] | Phone Wi-Fi scanner screenshot | Session 3
First Floor Balcony | 1 | HP=Setup<0c_M208 LaserJet | 46:fa:66:4f:b0:0c | -58 | 2.4 GHz | 6 | 2437 | 20 | ~7.8 m shown |  | None | Session 2 screenshot transcription; Scan 5 readings visually match Scan 4. | Current conversation screenshots | Session 2
First Floor Balcony | 1 | IVE_Lab5 | 34:0a:33:83:de:ce | -62 | 5 GHz | 36(42) | 5180 | 80 | ~5.8 m shown | D LINK INTERNATIONAL | WPS/WPA/WPA2 | Session 2 screenshot transcription; Scan 5 readings visually match Scan 4. | Current conversation screenshots | Session 2
First Floor Balcony | 1 | IVE_Lab2.4 | 34:0a:33:83:de:cd | -65 | 2.4 GHz | 1(3) | 2412 | 40 | ~17.6 m shown | D LINK INTERNATIONAL | WPS/WPA/WPA2 | Session 2 screenshot transcription; Scan 5 readings visually match Scan 4. | Current conversation screenshots | Session 2
First Floor Balcony | 1 | DIRECT-21-HP Laser 138fnw | f6:39:09:60:a6:21 | -86 | 2.4 GHz | 1 | 2412 | 20 | ~197.3 m shown |  | WPA2 | Session 2 screenshot transcription; Scan 5 readings visually match Scan 4. | Current conversation screenshots | Session 2
First Floor Balcony | 1 | LHTC | 40:9b:cd:c7:c9:a8 | -88 | 2.4 GHz | 11 | 2462 | 20 | ~243.3 m shown | D LINK INTERNATIONAL | WPA/WPA2 | Session 2 screenshot transcription; Scan 5 readings visually match Scan 4. | Current conversation screenshots | Session 2
First Floor Balcony | 1 | dlink | 88:76:b9:2d:74:e0 | -94 | 2.4 GHz | 11(9) | 2462 | 40 | ~485.5 m shown | D LINK CORPORATION | None | Session 2 screenshot transcription; Scan 5 readings visually match Scan 4. | Current conversation screenshots | Session 2
First Floor Balcony | 2 | IVE_Lab2.4 | 34:0a:33:83:de:cd | -69 | 2.4 GHz | 1(3) | 2412 | 40 | ~27.9 m shown | D LINK INTERNATIONAL | WPS/WPA/WPA2 | Session 2 screenshot transcription; Scan 5 readings visually match Scan 4. | Current conversation screenshots | Session 2
First Floor Balcony | 2 | IVE_Lab5 | 34:0a:33:83:de:ce | -69 | 5 GHz | 36(42) | 5180 | 80 | ~13.0 m shown | D LINK INTERNATIONAL | WPS/WPA/WPA2 | Session 2 screenshot transcription; Scan 5 readings visually match Scan 4. | Current conversation screenshots | Session 2
First Floor Balcony | 2 | HP=Setup<0c_M208 LaserJet | 46:fa:66:4f:b0:0c | -72 | 2.4 GHz | 6 | 2437 | 20 | ~33.0 m shown |  | None | Session 2 screenshot transcription; Scan 5 readings visually match Scan 4. | Current conversation screenshots | Session 2
First Floor Balcony | 2 | LHTC | 40:9b:cd:c7:c9:a8 | -82 | 2.4 GHz | 11 | 2462 | 20 | ~122.0 m shown | D LINK INTERNATIONAL | WPA/WPA2 | Session 2 screenshot transcription; Scan 5 readings visually match Scan 4. | Current conversation screenshots | Session 2
First Floor Balcony | 2 | DIRECT-21-HP Laser 138fnw | f6:39:09:60:a6:21 | -84 | 2.4 GHz | 1 | 2412 | 20 | ~156.7 m shown |  | WPA2 | Session 2 screenshot transcription; Scan 5 readings visually match Scan 4. | Current conversation screenshots | Session 2
First Floor Balcony | 2 | CC_GroundFloor1 | a8:5e:45:97:1f:5c | -92 | 5 GHz | 36(42) | 5180 | 80 | ~183.3 m shown | ASUSTEK COMPUTER INC | WPS/WPA2 | Session 2 screenshot transcription; Scan 5 readings visually match Scan 4. | Current conversation screenshots | Session 2
First Floor Balcony | 2 | dlink | 88:76:b9:2d:74:e0 | -92 | 2.4 GHz | 11(9) | 2462 | 40 | ~385.7 m shown | D LINK CORPORATION | None | Session 2 screenshot transcription; Scan 5 readings visually match Scan 4. | Current conversation screenshots | Session 2
First Floor Balcony | 3 | IVE_Lab5 | 34:0a:33:83:de:ce | -67 | 5 GHz | 36(42) | 5180 | 80 | ~10.3 m shown | D LINK INTERNATIONAL | WPS/WPA/WPA2 | Session 2 screenshot transcription; Scan 5 readings visually match Scan 4. | Current conversation screenshots | Session 2
First Floor Balcony | 3 | IVE_Lab2.4 | 34:0a:33:83:de:cd | -68 | 2.4 GHz | 1(3) | 2412 | 40 | ~24.8 m shown | D LINK INTERNATIONAL | WPS/WPA/WPA2 | Session 2 screenshot transcription; Scan 5 readings visually match Scan 4. | Current conversation screenshots | Session 2
First Floor Balcony | 3 | HP=Setup<0c_M208 LaserJet | 46:fa:66:4f:b0:0c | -73 | 2.4 GHz | 6 | 2437 | 20 | ~43.7 m shown |  | None | Session 2 screenshot transcription; Scan 5 readings visually match Scan 4. | Current conversation screenshots | Session 2
First Floor Balcony | 3 | LHTC | 40:9b:cd:c7:c9:a8 | -81 | 2.4 GHz | 11 | 2462 | 20 | ~108.7 m shown | D LINK INTERNATIONAL | WPA/WPA2 | Session 2 screenshot transcription; Scan 5 readings visually match Scan 4. | Current conversation screenshots | Session 2
First Floor Balcony | 3 | CC_GF | a8:5e:45:97:3c:d0 | -92 | 2.4 GHz | 6(4) | 2437 | 40 | ~389.6 m shown | ASUSTEK COMPUTER INC | WPS/WPA2 | Session 2 screenshot transcription; Scan 5 readings visually match Scan 4. | Current conversation screenshots | Session 2
First Floor Balcony | 3 | dlink | 88:76:b9:2d:74:e0 | -94 | 2.4 GHz | 11(9) | 2462 | 40 | ~485.5 m shown | D LINK CORPORATION | None | Session 2 screenshot transcription; Scan 5 readings visually match Scan 4. | Current conversation screenshots | Session 2
First Floor Balcony | 4 | IVE_Lab2.4 | 34:0a:33:83:de:cd | -68 | 2.4 GHz | 1(3) | 2412 | 40 | ~24.8 m shown | D LINK INTERNATIONAL | WPS/WPA/WPA2 | Session 2 screenshot transcription; Scan 5 readings visually match Scan 4. | Current conversation screenshots | Session 2
First Floor Balcony | 4 | IVE_Lab5 | 34:0a:33:83:de:ce | -70 | 5 GHz | 36(42) | 5180 | 80 | ~14.6 m shown | D LINK INTERNATIONAL | WPS/WPA/WPA2 | Session 2 screenshot transcription; Scan 5 readings visually match Scan 4. | Current conversation screenshots | Session 2
First Floor Balcony | 4 | HP=Setup<0c_M208 LaserJet | 46:fa:66:4f:b0:0c | -72 | 2.4 GHz | 6 | 2437 | 20 | ~39.0 m shown |  | None | Session 2 screenshot transcription; Scan 5 readings visually match Scan 4. | Current conversation screenshots | Session 2
First Floor Balcony | 4 | LHTC | 40:9b:cd:c7:c9:a8 | -80 | 2.4 GHz | 11 | 2462 | 20 | ~96.9 m shown | D LINK INTERNATIONAL | WPA/WPA2 | Session 2 screenshot transcription; Scan 5 readings visually match Scan 4. | Current conversation screenshots | Session 2
First Floor Balcony | 4 | DIRECT-21-HP Laser 138fnw | f6:39:09:60:a6:21 | -85 | 2.4 GHz | 1 | 2412 | 20 | ~175.8 m shown |  | WPA2 | Session 2 screenshot transcription; Scan 5 readings visually match Scan 4. | Current conversation screenshots | Session 2
First Floor Balcony | 4 | CC_GF | a8:5e:45:97:3c:d4 | -90 | 5 GHz | 149(155) | 5745 | 80 | ~131.3 m shown | ASUSTEK COMPUTER INC | WPS/WPA2 | Session 2 screenshot transcription; Scan 5 readings visually match Scan 4. | Current conversation screenshots | Session 2
First Floor Balcony | 4 | CC_GF | a8:5e:45:97:3c:d0 | -91 | 2.4 GHz | 6(4) | 2437 | 40 | ~347.3 m shown | ASUSTEK COMPUTER INC | WPS/WPA2 | Session 2 screenshot transcription; Scan 5 readings visually match Scan 4. | Current conversation screenshots | Session 2
First Floor Balcony | 4 | dlink | 88:76:b9:2d:74:e0 | -93 | 2.4 GHz | 11(9) | 2462 | 40 | ~432.7 m shown | D LINK CORPORATION | None | Session 2 screenshot transcription; Scan 5 readings visually match Scan 4. | Current conversation screenshots | Session 2
First Floor Balcony | 5 | IVE_Lab2.4 | 34:0a:33:83:de:cd | -68 | 2.4 GHz | 1(3) | 2412 | 40 | ~24.8 m shown | D LINK INTERNATIONAL | WPS/WPA/WPA2 | Session 2 screenshot transcription; Scan 5 readings visually match Scan 4. | Current conversation screenshots | Session 2
First Floor Balcony | 5 | IVE_Lab5 | 34:0a:33:83:de:ce | -70 | 5 GHz | 36(42) | 5180 | 80 | ~14.6 m shown | D LINK INTERNATIONAL | WPS/WPA/WPA2 | Session 2 screenshot transcription; Scan 5 readings visually match Scan 4. | Current conversation screenshots | Session 2
First Floor Balcony | 5 | HP=Setup<0c_M208 LaserJet | 46:fa:66:4f:b0:0c | -72 | 2.4 GHz | 6 | 2437 | 20 | ~39.0 m shown |  | None | Session 2 screenshot transcription; Scan 5 readings visually match Scan 4. | Current conversation screenshots | Session 2
First Floor Balcony | 5 | LHTC | 40:9b:cd:c7:c9:a8 | -80 | 2.4 GHz | 11 | 2462 | 20 | ~96.9 m shown | D LINK INTERNATIONAL | WPA/WPA2 | Session 2 screenshot transcription; Scan 5 readings visually match Scan 4. | Current conversation screenshots | Session 2
First Floor Balcony | 5 | DIRECT-21-HP Laser 138fnw | f6:39:09:60:a6:21 | -85 | 2.4 GHz | 1 | 2412 | 20 | ~175.8 m shown |  | WPA2 | Session 2 screenshot transcription; Scan 5 readings visually match Scan 4. | Current conversation screenshots | Session 2
First Floor Balcony | 5 | CC_GF | a8:5e:45:97:3c:d4 | -90 | 5 GHz | 149(155) | 5745 | 80 | ~131.3 m shown | ASUSTEK COMPUTER INC | WPS/WPA2 | Session 2 screenshot transcription; Scan 5 readings visually match Scan 4. | Current conversation screenshots | Session 2
First Floor Balcony | 5 | CC_GF | a8:5e:45:97:3c:d0 | -91 | 2.4 GHz | 6(4) | 2437 | 40 | ~347.3 m shown | ASUSTEK COMPUTER INC | WPS/WPA2 | Session 2 screenshot transcription; Scan 5 readings visually match Scan 4. | Current conversation screenshots | Session 2
First Floor Balcony | 5 | dlink | 88:76:b9:2d:74:e0 | -93 | 2.4 GHz | 11(9) | 2462 | 40 | ~432.7 m shown | D LINK CORPORATION | None | Session 2 screenshot transcription; Scan 5 readings visually match Scan 4. | Current conversation screenshots | Session 2

## Fingerprint Readings
Session | Floor | Location | Position | Reading No. | AP_1 | AP_2 | AP_3 | AP_4 | AP_5 | AP_6 | Notes
Round1 | To confirm | Study Hall | Entrance | 1 | -42 | -44 | -68 | -81 | -84 | -90 | Study Hall entrance sample from first screenshot; verify BSSIDs against phone because some characters are hard to read.
Round1 | To confirm | Study Hall | Center | 1 | -38 | -38 | -79 | -91 | -100 | -100 | Study Hall center sample from latest screenshot; CC access points not visible, encoded as -100 missing-signal convention; verify BSSIDs.
Round1 | To confirm | Library | Entrance | 1 | -100 | -62 | -51 | -73 | -82 | -94 | Library entrance screenshots. AP_1 registered BSSID ending ca:08 was not visible; similar Library BSSID ending ca:e8 (-60 dBm) is a different AP and was not substituted. CC_GF BSSID ending 3c:d4 = -94 dBm; other similarly named BSSIDs kept separate.
Round1 | To confirm | Library Hall 2 | Entrance | 1 | -100 | -60 | -58 | -74 | -79 | -89 | Library Hall 2 entrance sample from two screenshots. AP_1 BSSID ending ca:08 not visible; encoded as -100. Other similar SSIDs with different BSSIDs (e.g. CC_GF ending 3c:d0 and CC_GroundFloor ending 1f:5c) were not substituted.
Round1 | To confirm | Library Hall 2 | Center | 1 | -100 | -81 | -58 | -63 | -90 | -100 | Library Hall 2 center screenshot. AP_1 (BSSID ending ca:08) and AP_6 (CC_GF ending 3c:d4) not visible; -100 used as missing convention. AP_5 reading appears about -90 dBm but is partly obscured; verify if possible.
Round1 | Ground floor | Staircase | First-floor landing / start of first floor | 1 | -100 | -78 | -71 | -100 | -65 | -87 | Reading taken at the end of the staircase from ground floor to first floor (starting point of first floor). AP_1 and AP_4 were not visible; -100 used as missing-signal convention.
Round1 | Between ground and first floor | Staircase | Ground-to-first-floor start | 1 | -100 | -100 | -100 | -100 | -100 | -100 | Screenshot at staircase from ground floor toward first floor. Existing six mapped Library/CC BSSIDs were not visible. Additional visible APs: IVE Lab (34:0a:33:83:de:cd) -53 dBm; IVE Lab-5GHz2 (34:0a:33:83:de:ce) -62 dBm; CCFirstFloorLab (bc:a5:11:23:13:80) -84 dBm; CCFirstFloorLab 5 GHz (bc:a5:11:23:13:a0) -90 dBm; dlink (34:0a:33:3b:33:48) -86 dBm. Do not train on all -100 values alone; consider adding these APs as new feature columns consistently across all samples.
Round1 | First floor | Ojah Mam Cabin | Entrance | 1 | -100 | -100 | -100 | -100 | -100 | -100 | Ojah Mam Cabin entrance screenshot. Current six mapped Library/CC AP BSSIDs are not visible; values set to -100 as missing convention. Actual visible AP measurements are listed in Additional AP Readings.
Round1 | First floor | Balcony | Balcony area | 1 | -100 | -100 | -100 | -100 | -100 | -100 | Balcony first-floor screenshots. The six registered Library/CC AP BSSIDs were not visible; -100 used for missing-signal convention. Visible CCFirstFloorLab APs are recorded separately in Additional AP Readings because their BSSIDs differ from registered CC_GroundFloor/CC_GF APs.

## AP Registry
Feature Column | Network / SSID shown | BSSID / Access-point ID (transcribed) | RSSI at initial entrance sample (dBm) | Frequency / band shown | Verification
AP_1 | Library | 04:d4:c4:b4:ca:08 | -38 | 2417 MHz (2.4 GHz) | Ground-floor staircase: mapped BSSID ending ca:08 not visible; -100 used as missing convention.
AP_2 | library | 04:d4:c4:b4:ca:ec | -38 | 5745 MHz (5 GHz) | Ground-floor staircase: mapped BSSID ending ca:ec measured -78 dBm.
AP_3 | Library | 2c:4d:54:49:be:40 | -79 | 2417 MHz (2.4 GHz) | Ground-floor staircase: BSSID 2c:4d:54:49:be:40 measured -71 dBm.
AP_4 | Library_5G | 2c:4d:54:49:be:44 | -91 | 5180 MHz (5 GHz) | Ground-floor staircase: mapped Library_5G BSSID 2c:4d:54:49:be:44 not visible; -100 used as missing convention.
AP_5 | CC_GroundFloor | a8:5e:45:97:1f:58 | -100 | 2457 MHz (2.4 GHz) | Ground-floor staircase: BSSID a8:5e:45:97:1f:58 measured -65 dBm.
AP_6 | CC_GF | a8:5e:45:97:3c:d4 | -100 | 5745 MHz (5 GHz) | Ground-floor staircase: BSSID a8:5e:45:97:3c:d4 measured -87 dBm.

## Additional AP Readings
Session | Floor / Transition | Location | Position | AP Name | BSSID | RSSI (dBm) | Band / Frequency | Notes
Round1 | Ground to first floor | Staircase | Starting from ground floor | IVE Lab | 34:0a:33:83:de:cd | -53 | 2.4 GHz / 2427 MHz | Visible in screenshot
Round1 | Ground to first floor | Staircase | Starting from ground floor | IVE Lab-5GHz2 | 34:0a:33:83:de:ce | -62 | 5 GHz / 5180 MHz | Visible in screenshot
Round1 | Ground to first floor | Staircase | Starting from ground floor | CCFirstFloorLab | bc:a5:11:23:13:80 | -84 | 2.4 GHz / 2412 MHz | Visible in screenshot
Round1 | Ground to first floor | Staircase | Starting from ground floor | dlink | 34:0a:33:3b:33:48 | -86 | 2.4 GHz / 2462 MHz | Visible in screenshot
Round1 | Ground to first floor | Staircase | Starting from ground floor | CCFirstFloorLab | bc:a5:11:23:13:a0 | -90 | 5 GHz / 5745 MHz | Visible in screenshot
Round1 | First floor | Ojah Mam Cabin | Entrance | IVE Lab | 34:0a:33:83:de:cd | -57 | 2.4 GHz / 2427 MHz | Visible in screenshot
Round1 | First floor | Ojah Mam Cabin | Entrance | IVE Lab-5GHz | 34:0a:33:83:de:ce | -58 | 5 GHz / 5180 MHz | Visible in screenshot
Round1 | First floor | Ojah Mam Cabin | Entrance | CCFirstFloorLab | bc:a5:11:23:13:80 | -63 | 2.4 GHz / 2412 MHz | Visible in screenshot
Round1 | First floor | Ojah Mam Cabin | Entrance | CCFirstFloorLab | bc:a5:11:23:13:a0 | -66 | 5 GHz / 5745 MHz | Visible in screenshot
Round1 | First floor | Ojah Mam Cabin | Entrance | CCFirstFloorLab | bc:a5:11:23:13:90 | -74 | 5 GHz / 5320 MHz | Visible in screenshot
Round1 | First floor | Ojah Mam Cabin | Entrance | AndroidAP8DC11 | 4a:9d:d1:ab:8d:c2 | -67 | 2.4 GHz / 2412 MHz | Visible in screenshot
Round1 | First floor | Ojah Mam Cabin | Entrance | dlink | 34:0a:33:3b:33:48 | -82 | 2.4 GHz / 2462 MHz | Visible in screenshot
Round1 | First floor | Balcony | Balcony area | CCFirstFloorLab | bc:a5:11:23:13:80 | -63 | 2.4 GHz / 2412 MHz | Visible in balcony screenshot
Round1 | First floor | Balcony | Balcony area | CCFirstFloorLab | bc:a5:11:23:13:a0 | -66 | 5 GHz / 5745 MHz | Visible in balcony screenshot
Round1 | First floor | Balcony | Balcony area | CCFirstFloorLab | bc:a5:11:23:13:90 | -74 | 5 GHz / 5320 MHz | Visible in balcony screenshot

## Location Summary
Location / Area | Data included | Status / notes
Ground Floor Library Entrance | Updated library scan readings | Included
Ground Floor Study Hall Entrance | Legacy comparison readings | Included where present in prior workbook
Ground Floor Study Hall Centre | Scan-by-scan AP readings | Included
Ground Floor Library Hall 2 | Prior fingerprint readings | Included where present in prior workbook
Ground-to-first-floor staircase | AP/fingerprint readings | Included
First-floor staircase end | Screenshot scans | Included
First-floor Computer Centre entrance | Clearly legible screenshot scans | Included
First-floor Ojah Ma’am cabin entrance | Screenshot scans | Included where transcribed in first-floor workbook
First-floor balcony | Session 2: 5 separate screenshot scans (35 AP observations) | Included; Scan 4 and Scan 5 have matching displayed readings but are retained separately.

## Read Me
Field | Explanation
All AP Observations | Combined scan-level observations from available prior workbooks. Legacy comparison rows are retained as source observations.
Signal (dBm) | RSSI shown by scanner; closer to zero generally means stronger signal.
Estimated distance | App-estimated distance, not surveyed physical distance.
Missing BSSID | Blank where original source did not provide it; not guessed.
Balcony | Not scanned because it was closed.
Verification | Some screenshot-transcribed values may need visual verification.
Session 2 balcony | Added 5 scan observations from screenshots; each scan is retained separately.